## Change history
# | Version | Date | Descriptions
1 | v1.0 | 2026-06-08 | 1. Specify the MSFT requirements for fixed registers. 2. Specify the mandatory features by MSFT in the CDB pages.
2 | v1.1 | 2026-06-30 | 1. Define a MSFT customized feature DSP Temperature Monitor in Lower page byte18-19h. 2. Define a MSFT customized feature to turn the VDM sampling rate to 100% in page2Fh byte90h bit5. 3. Specify the RxLOSA/D range. 4. Revise the laser high alarm/warning thresholds in "Threshold summary" sheet.
3 | v1.2 | 2026-07-02 | 1. Revise the VDM duty cycle definition in Page2Fh, follows the CMIS5.4 definition. 2. Adjust the high alarm/warning thresholds for SNR and LTP to the maximum value to ensure it won't be triggered.

## Threshold summary
| low alarm | low warn | high warn | high alarm
Case Temp | 10 | 15 | 75 | 80
voltage | 3 | 3.135 | 3.465 | 3.5
TX power | -4.2 | -3.2 | 5 | 6
RX power | * | * | 5.9 | 6.2
TX bias | * | * | * | *
LOSA | <=-10
LOSD | >=-8
Type ID | Observable Type | Data Type | Unit Scale | Unit | Required | Low Alarm | Low Warn | High Warn | High Alarm
4 | Laser Temp | S16 | 1/256 | ℃ | Yes | -5 | 0 | 85 | 90
5 | SNR Media | U16 | 1/256 | dB | Yes | * | * | 255.996dB | 255.996dB
6 | SNR Host | U16 | 1/256 | dB | Yes | * | * | 255.996dB | 255.996dB
7 | PAM4 Level Media | U16 | 1/256 | dB | Yes | * | * | 255.996dB | 255.996dB
8 | PAM4 Level Host | U16 | 1/256 | dB | Yes | * | * | 255.996dB | 255.996dB
10 | PreFEC BER Min Host | F16 | N/A |  | Yes | 0 | 0 | 1e-07 | 1e-06
12 | PreFEC BER Max Host | F16 | N/A |  | Yes | 0 | 0 | 1e-07 | 1e-06
14 | PreFEC BER Ave Host | F16 | N/A |  | Yes | 0 | 0 | 1e-07 | 1e-06
16 | PreFEC BER Cur Host | F16 | N/A |  | Yes | 0 | 0 | 1e-07 | 1e-06
18 | FERC Min Host | F16 | N/A |  | Yes | 0 | 0 | 0 | 0
20 | FERC Max Host | F16 | N/A |  | Yes | 0 | 0 | 0 | 0
22 | FERC Ave Host | F16 | N/A |  | Yes | 0 | 0 | 0 | 0
24 | FERC Cur Host | F16 | N/A |  | Yes | 0 | 0 | 0 | 0
26 | FERC Total Accumulated Host | F16 | N/A |  | Yes | 0 | 0 | 0 | 0
28 | SEWmax Min Host | U16 | N/A |  | Yes | 0 | 0 | 8 | 9
30 | SEWmax Max Host | U16 | N/A |  | Yes | 0 | 0 | 8 | 9
32 | SEWmax Ave Host | U16 | N/A |  | Yes | 0 | 0 | 8 | 9
34 | SEWmax Cur Host | U16 | N/A |  | Yes | 0 | 0 | 8 | 9
9 | PreFEC BER Min Media | F16 | N/A |  | Yes | 0 | 0 | 1e-07 | 1e-06
11 | PreFEC BER Max Media | F16 | N/A |  | Yes | 0 | 0 | 1e-07 | 1e-06
13 | PreFEC BER Ave Media | F16 | N/A |  | Yes | 0 | 0 | 1e-07 | 1e-06
15 | PreFEC BER Cur Media | F16 | N/A |  | Yes | 0 | 0 | 1e-07 | 1e-06
17 | FERC Min Media | F16 | N/A |  | Yes | 0 | 0 | 0 | 0
19 | FERC Max Media | F16 | N/A |  | Yes | 0 | 0 | 0 | 0
21 | FERC Ave Media | F16 | N/A |  | Yes | 0 | 0 | 0 | 0
23 | FERC Cur Media | F16 | N/A |  | Yes | 0 | 0 | 0 | 0
25 | FERC Total Accumulated Media | F16 | N/A |  | Yes | 0 | 0 | 0 | 0
27 | SEWmax Min Media | U16 | N/A |  | Yes | 0 | 0 | 8 | 9
29 | SEWmax Max Media | U16 | N/A |  | Yes | 0 | 0 | 8 | 9
31 | SEWmax Ave Media | U16 | N/A |  | Yes | 0 | 0 | 8 | 9
33 | SEWmax Cur Media | U16 | N/A |  | Yes | 0 | 0 | 8 | 9

## Lower Memory
Byte | Hex | Bits | Field Name | Type | MSFT spec | Description
0 | 00 | 7-0 | SFF8024Identifier | RO Rqd. | 19h | OSFP 8X Pluggable Transceiver
1 | 01 | 7-0 | CmisRevision | RO Rqd. | 53h | CMIS 5.3
2 | 02 | 7 | MemoryModel | RO Rqd. | 0b | Paged memory
|  | 6 | SteppedConfigOnly | RO Rqd. | 0b | Module supports intervention-free reconfiguration
|  | 5-2 | MciMaxSpeed | RO Rqd. | *
|  | 1-0 | AutoCommissioning |  | 00b
3 | 03 | 7-4 | Reserved |  | 0000b
|  | 3-1 | ModuleState | RO Rqd. | *
|  | 0 | InterruptDeasserted | RO Rqd. | *
4 | 04 | 7-4 | Reserved |  | 0000b
|  | 3 | FlagsSummaryBank0Page2Ch | RO Adv. | *
|  | 2 | FlagsSummaryBank0Page14h | RO Adv. | *
|  | 1 | FlagsSummaryBank0Page12h | RO Adv. | *
|  | 0 | FlagsSummaryBank0Page11h | RO Rqd. | *
5 | 05 | 7-4 | Reserved |  | 0000b
|  | 3 | FlagsSummaryBank1Page2Ch | RO Adv. | 0b
|  | 2 | FlagsSummaryBank1Page14h | RO Adv. | 0b
|  | 1 | FlagsSummaryBank1Page12h | RO Adv. | 0b
|  | 0 | FlagsSummaryBank1Page11h | RO Adv. | 0b
6 | 06 | 7-4 | Reserved |  | 0000b
|  | 3 | FlagsSummaryBank2Page2Ch | RO Adv. | 0b
|  | 2 | FlagsSummaryBank2Page14h | RO Adv. | 0b
|  | 1 | FlagsSummaryBank2Page12h | RO Adv. | 0b
|  | 0 | FlagsSummaryBank2Page11h | RO Adv. | 0b
7 | 07 | 7-4 | Reserved |  | 0000b
|  | 3 | FlagsSummaryBank3Page2Ch | RO Adv. | 0b
|  | 2 | FlagsSummaryBank3Page14h | RO Adv. | 0b
|  | 1 | FlagsSummaryBank3Page12h | RO Adv. | 0b
|  | 0 | FlagsSummaryBank3Page11h | RO Adv. | 0b
8 | 08 | 7 | CdbCmdCompleteFlag2 | RO/COR Adv. | 0b
|  | 6 | CdbCmdCompleteFlag1 | RO/COR Adv. | 0b
|  | 5-3 | Reserved | Rqd. | 000b
|  | 2 | DataPathFirmwareErrorFlag | RO/COR Adv. | 0b
|  | 1 | ModuleFirmwareErrorFlag | RO/COR Adv. | 0b
|  | 0 | ModuleStateChangedFlag | RO/COR Rqd. | *
9 | 09 | 7 | VccMonLowWarningFlag | RO/COR Adv. | *
|  | 6 | VccMonHighWarningFlag |  | *
|  | 5 | VccMonLowAlarmFlag |  | *
|  | 4 | VccMonHighAlarmFlag |  | *
|  | 3 | TempMonLowWarningFlag |  | *
|  | 2 | TempMonHighWarningFlag |  | *
|  | 1 | TempMonLowAlarmFlag |  | *
|  | 0 | TempMonHighAlarmFlag |  | *
10 | 0A | 7 | Aux2MonLowWarningFlag | RO/COR Adv. | *
|  | 6 | Aux2MonHighWarningFlag |  | *
|  | 5 | Aux2MonLowAlarmFlag |  | *
|  | 4 | Aux2MonHighAlarmFlag |  | *
|  | 3 | Aux1MonLowWarningFlag |  | *
|  | 2 | Aux1MonHighWarningFlag |  | *
|  | 1 | Aux1MonLowAlarmFlag |  | *
|  | 0 | Aux1MonHighAlarmFlag |  | *
11 | 0B | 7 | CustomMonLowWarningFlag | RO/COR Adv. | *
|  | 6 | CustomMonHighWarningFlag |  | *
|  | 5 | CustomMonLowAlarmFlag |  | *
|  | 4 | CustomMonHighAlarmFlag |  | *
|  | 3 | Aux3MonLowWarningFlag |  | *
|  | 2 | Aux3MonHighWarningFlag |  | *
|  | 1 | Aux3MonLowAlarmFlag |  | *
|  | 0 | Aux3MonHighAlarmFlag |  | *
12 | 0C | 7-0 | Reserved[1] |  | 00h
13 | 0D | 7-0 | Custom[1] |  | 00h
14-15 | 0E-0F | 7-0 | TempMonValue | RO Adv. | *
16-17 | 10-11 | 7-0 | VccMonVoltage | RO Adv. | *
18-19 | 12-13 | 7-0 | Aux1MonValue | RO Adv. | *
20-21 | 14-15 | 7-0 | Aux2MonValue | RO Adv. | *
22-23 | 16-17 | 7-0 | Aux3MonValue | RO Adv. | *
24-25 | 18-19 | 7-0 | DSP temperature | RO Adv. | * | A MSFT customized feature, DSP Temperature Monitor, measured temperature internally in 1/256 degree Celsius increments.(S16)
26 | 1A | 7 | BankBroadcastEnable | RW Adv. | 0b | Bank broadcast for lane-banked pages disabled
|  | 6 | LowPwrAllowRequestHW | RW Rqd. | 1b | Module evaluates the LowPwrRequestHW signal
|  | 5 | SquelchMethodSelect | RW Adv. | 1b | Squelching of Tx output reduces average power
|  | 4 | LowPwrRequestSW | RW Rqd. | 0b | No LowPwr request
|  | 3 | SoftwareReset | WO/SC Rqd. | 0b
|  | 2-0 | Custom |  | 000b
27 | 1B | 7-4 | Reserved |  | 0h
|  | 3-0 | MciSpeedConfiguration |  | 0h
28 | 1C | 7-0 | Reserved[1] |  | 00h
29-30 | 1D-1E | 7-0 | Custom [2] |  | 00h
31 | 1F | 7 | CdbCmdCompleteMask2 | RW Adv. | 00h
|  | 6 | CdbCmdCompleteMask1 | RW Adv. | 00h
|  | 5-3 | Reserved |  | 000b
|  | 2 | DataPathFirmwareErrorMask | RW Adv. | 0b
|  | 1 | ModuleFirmwareErrorMask | RW Adv. | 0b
|  | 0 | ModuleStateChangedMask | RW Rqd. | 0b
32 | 20 | 7 | VccMonLowWarningMask | RW Adv. | 0b
|  | 6 | VccMonHighWarningMask |  | 0b
|  | 5 | VccMonLowAlarmMask |  | 0b
|  | 4 | VccMonHighAlarmMask |  | 0b
|  | 3 | TempMonLowWarningMask |  | 0b
|  | 2 | TempMonHighWarningMask |  | 0b
|  | 1 | TempMonLowAlarmMask |  | 0b
|  | 0 | TempMonHighAlarmMask |  | 0b
33 | 21 | 7 | Aux2MonLowWarningMask | RW Adv. | 0b
|  | 6 | Aux2MonHighWarningMask |  | 0b
|  | 5 | Aux2MonLowAlarmMask |  | 0b
|  | 4 | Aux2MonHighAlarmMask |  | 0b
|  | 3 | Aux1MonLowWarningMask |  | 0b
|  | 2 | Aux1MonHighWarningMask |  | 0b
|  | 1 | Aux1MonLowAlarmMask |  | 0b
|  | 0 | Aux1MonHighAlarmMask |  | 0b
34 | 22 | 7 | CustomMonLowWarningMask | RW Adv. | 0b
|  | 6 | CustomMonHighWarningMask |  | 0b
|  | 5 | CustomMonLowAlarmMask |  | 0b
|  | 4 | CustomMonHighAlarmMask |  | 0b
|  | 3 | Aux3MonLowWarningMask |  | 0b
|  | 2 | Aux3MonHighWarningMask |  | 0b
|  | 1 | Aux3MonLowAlarmMask |  | 0b
|  | 0 | Aux3MonHighAlarmMask |  | 0b
35 | 23 | 7-0 | Reserved[1] for Masks |  | *
36 | 24 | 7-0 | Custom[1] Module level Masks |  | *
37 | 25 | 7 | CdbStatus1-CdbIsBusy | RO Adv. | *
|  | 6 | CdbStatus1-CdbHasFailed |  | *
|  | 5-0 | CdbStatus1-CdbCommandResult |  | *
38 | 26 | 7 | CdbStatus2-CdbIsBusy | RO Adv. | *
|  | 6 | CdbStatus2-CdbHasFailed |  | *
|  | 5-0 | CdbStatus2-CdbCommandResult |  | *
39 | 27 | 7-0 | ModuleActiveFirmwareMajorRevision | RO Rqd. | *
40 | 28 | 7-0 | ModuleActiveFirmwareMinorRevision | RO Rqd. | *
41 | 29 | 7-0 | ModuleFaultCause | RO Opt. | 00h | No Fault detected
42 | 2A | 7-4 | Reserved | RO Rqd. | 0h
|  | 3-0 | PasswordCmdResult |  | *
43-55 | 2B-37 | 7-0 | Reserved[13] |  | 00h
56 | 38 | 7-0 | CmisSmSupport | RO Rqd. | 03h | MSM+DPSM
57 | 39 | 7-0 | ModuleFunctionType | RO Rqd. | 00h
58-59 | 3A-3B | 7-0 | Reserved[2] |  | 00h
60 | 3C | 7-4 | Reserved |  | 0h
|  | 3-0 | SFF8024ModuleSubtype | RO Rqd. | 2h
61 | 3D | 7-4 | Reserved |  | 0h
|  | 3-0 | SFF8024FiberFaceType | RO Rqd. | 2h
62 | 3E | 7-0 | LowPowerRestrictions | RO Rqd. | 80h
63 | 3F | 7-0 | Reserved |  | 00h
64-84 | 40-54 | 7-0 | Custom[21] |  | *
85 | 55 | 7-0 | MediaType | RO Rqd. | 02h | Optical Interfaces: SMF
86 | 56 | 7-0 | HostInterfaceIDApp1 | RO Rqd. | *
87 | 57 | 7-0 | MediaInterfaceIDApp1 |  | *
88 | 58 | 7-4 | HostLaneCountApp1 |  | *
|  | 3-0 | MediaLaneCountApp1 |  | *
89 | 59 | 7-0 | HostLaneAssignmentOptionsApp1 |  | *
90 | 5A | 7-0 | HostInterfaceIDApp2 | RO Rqd. | *
91 | 5B | 7-0 | MediaInterfaceIDApp2 |  | *
92 | 5C | 7-4 | HostLaneCountApp2 |  | *
|  | 3-0 | MediaLaneCountApp2 |  | *
93 | 5D | 7-0 | HostLaneAssignmentOptionsApp2 |  | *
94 | 5E | 7-0 | HostInterfaceIDApp3 | RO Cnd. | *
95 | 5F | 7-0 | MediaInterfaceIDApp3 |  | *
96 | 60 | 7-4 | HostLaneCountApp3 |  | *
|  | 3-0 | MediaLaneCountApp3 |  | *
97 | 61 | 7-0 | HostLaneAssignmentOptionsApp3 |  | *
98 | 62 | 7-0 | HostInterfaceIDApp4 | RO Cnd. | *
99 | 63 | 7-0 | MediaInterfaceIDApp4 |  | *
100 | 64 | 7-4 | HostLaneCountApp4 |  | *
|  | 3-0 | MediaLaneCountApp4 |  | *
101 | 65 | 7-0 | HostLaneAssignmentOptionsApp4 |  | *
102 | 66 | 7-0 | HostInterfaceIDApp5 | RO Cnd. | *
103 | 67 | 7-0 | MediaInterfaceIDApp5 |  | *
104 | 68 | 7-4 | HostLaneCountApp5 |  | *
|  | 3-0 | MediaLaneCountApp5 |  | *
105 | 69 | 7-0 | HostLaneAssignmentOptionsApp5 |  | *
106 | 6A | 7-0 | HostInterfaceIDApp6 | RO Cnd. | *
107 | 6B | 7-0 | MediaInterfaceIDApp6 |  | *
108 | 6C | 7-4 | HostLaneCountApp6 |  | *
|  | 3-0 | MediaLaneCountApp6 |  | *
109 | 6D | 7-0 | HostLaneAssignmentOptionsApp6 |  | *
110 | 6E | 7-0 | HostInterfaceIDApp7 | RO Cnd. | *
111 | 6F | 7-0 | MediaInterfaceIDApp7 |  | *
112 | 70 | 7-4 | HostLaneCountApp7 |  | *
|  | 3-0 | MediaLaneCountApp7 |  | *
113 | 71 | 7-0 | HostLaneAssignmentOptionsApp7 |  | *
114 | 72 | 7-0 | HostInterfaceIDApp8 | RO Cnd. | *
115 | 73 | 7-0 | MediaInterfaceIDApp8 |  | *
116 | 74 | 7-4 | HostLaneCountApp8 |  | *
|  | 3-0 | MediaLaneCountApp8 |  | *
117 | 75 | 7-0 | HostLaneAssignmentOptionsApp8 |  | *
118-121 | 76-79 | 7-0 | PasswordChangeEntryArea | WO/SC Opt. | *
122-125 | 7A-7D | 7-0 | PasswordEntryArea | WO/SC Opt. | *
126 | 7E | 7-0 | BankSelect | RW Cnd. | 00h
127 | 7F | 7-0 | PageSelect | RWW Cnd. | 00h

## Page 00h
Byte | Hex | Size(bytes) | Bits | Field Name | Type | MSFT spec | Description
128 | 80 | 1 | 7-0 | SFF8024Identifier | RO Rqd. | 19h | OSFP 8X Pluggable Transceiver
129-144 | 81-90 | 16 | 7-0 | VendorName | RO Rqd. | *
145-147 | 91-93 | 3 | 7-0 | VendorOUI | RO Rqd. | *
148-163 | 94-A3 | 16 | 7-0 | VendorPN | RO Rqd. | *
164-165 | A4-A5 | 2 | 7-0 | VendorRev | RO Rqd. | *
166-181 | A6-B5 | 16 | 7-0 | VendorSN | RO Rqd. | *
182-189 | B6-BD | 8 | 50 | DateCode | RO Rqd. | *
190-199 | BE-C7 | 10 | 7-0 | CLEICode | RO Rqd. | 20h | Blank in ASCII
200 | C8 | 1 | 7-5 | ModulePowerClass | RO Rqd. | *
|  |  | 4-0 | Reserved | RO | 00h
201 | C9 | 1 | 7-0 | MaxPower | RO Rqd. | * | Units of 0.25W
202 | CA | 1 | 7-6 | LengthMultiplier | RO Rqd. | 00b | Modules with separable optical media shall set the value to 0
|  |  | 5-0 | BaseLength |  | 00h | Modules with separable optical media shall set the value to 0
203 | CB | 1 | 7-0 | ConnectorType | RO Rqd. | 0Ch | MPO12
204 | CC | 1 | 7-0 | AttenuationAt5GHz | RO Cnd. | 00h | Only for passive copper cables
205 | CD | 1 | 7-0 | AttenuationAt7GHz | RO Cnd. | 00h | Only for passive copper cables
206 | CE | 1 | 7-0 | AttenuationAt12p9GHz | RO Cnd. | 00h | Only for passive copper cables
207 | CF | 1 | 7-0 | AttenuationAt25p8GHz | RO Cnd. | 00h | Only for passive copper cables
208 | D0 | 1 | 7-0 | AttenuationAt53p1GHz | RO Cnd. | 00h
209 | D1 | 1 | 7-0 | Reserved | RO | 00h
210 | D2 | 1 | 7 | MediaLaneUnsupportedLane8 | RO Rqd. | 0b | Media Lane8 supported
|  |  | 6 | MediaLaneUnsupportedLane7 |  | 0b | Media Lane7 supported
|  |  | 5 | MediaLaneUnsupportedLane6 |  | 0b | Media Lane6 supported
|  |  | 4 | MediaLaneUnsupportedLane5 |  | 0b | Media Lane5 supported
|  |  | 3 | MediaLaneUnsupportedLane4 |  | 0b | Media Lane4 supported
|  |  | 2 | MediaLaneUnsupportedLane3 |  | 0b | Media Lane3 supported
|  |  | 1 | MediaLaneUnsupportedLane2 |  | 0b | Media Lane2 supported
|  |  | 0 | MediaLaneUnsupportedLane1 |  | 0b | Media Lane1 supported
211 | D3 | 1 | 7-5 | Reserved | RO | 0h
|  |  | 4-0 | FarEndConfiguration | RO Cnd. | 00h | Module with detachable media
212 | D4 | 1 | 7-0 | MediaInterfaceTechnology | RO Rqd. | *
213 | D5 | 1 | 7 | MciFlowControlDurationEncoding | RO Rqd. | 00h
|  |  | 6-0 | MciFlowControlDuration | RO Rqd. | 00h
214-220 | D6-DC | 7 | 7-0 | Reserved[7] |  | 00h
221 | DD | 1 | 7-0 | Custom[1] |  | 00h
222 | DE | 1 | 7-0 | PageChecksum |  | *
223-255 | DF-FF | 33 | 7-0 | Custom[33] Information (non-volatile) |  | 00h

## Page 01h
Byte | Hex | Bits | Field Name | Type | MSFT spec | Description
128 | 80 | 7-0 | ModuleInactiveFirmwareMajorRevision | RO Rqd. | *
129 | 81 | 7-0 | ModuleInactiveFirmwareMinorRevision | RO Rqd. | *
130 | 82 | 7-0 | ModuleHardwareMajorRevision | RO Rqd. | *
131 | 83 | 7-0 | ModuleHardwareMinorRevision | RO Rqd. | *
132 | 84 | 7-6 | LengthMultiplierSMF | RO Rqd. | *
|  | 5-0 | BaseLengthSMF | RO Rqd. | * | Base link length for SMF fiber in km
133 | 85 | 7-0 | LengthOM5 | RO Rqd. | 00h | Link length supported for OM5 fiber, units of 2m
134 | 86 | 7-0 | LengthOM4 | RO Rqd. | 00h | Link length supported for OM4 fiber, units of 2m
135 | 87 | 7-0 | LengthOM3 | RO Rqd. | 00h | Link length supported for EBW 50/125 μm fiber (OM3), units of 2m
136 | 88 | 7-0 | LengthOM2 | RO Rqd. | 00h | Link length supported for 50/125 μm fiber (OM2), units of 1m
137 | 89 | 7-0 | Reserved[1] | RO | 00h
138-139 | 8A-8B | 7-0 | NominalWavelength | RO Cnd. | * | The center is 66h 6Ch(1311nm, units of 0.05nm), the range of IEEE specification is 1304.5~1317.5nm. (units of 0.05nm)
140-141 | 8C-8D | 7-0 | WavelengthTolerance | RO Cnd. | * | 05h 14h is 6.5nm (units of 0.005nm)
142 | 8E | 7 | NetworkPathPagesSupported | RO Rqd. | *
|  | 6 | VDMPagesSupported | RO Rqd. | 1b | VDM Pages 20h-2Fh supported
|  | 5 | DiagnosticPagesSupported | RO Rqd. | 1b | Banked Page 13h-14h supported
|  | 4 | Reserved | RO Rqd. | 0b
|  | 3 | Page05hSupported | RO Rqd. | *
|  | 2 | Page03hSupported | RO Rqd. | 1b | User Page 03h supported
|  | 1-0 | BanksSupported | RO Rqd. | 00b | Bank 0 supported (8 lanes)
143 | 8F | 7-5 | ModSelWaitTimeExponent e | RO Rqd. | 0h | No ModSel for OSFP
|  | 4-0 | ModSelWaitTimeMantissa m | RO Rqd. | 00h | No ModSel for OSFP
144 | 90 | 7-4 | MaxDurationDPDeinit | RO Rqd. | *
|  | 3-0 | MaxDurationDPInit | RO Rqd. | *
145 | 91 | 7 | CoolingImplemented | RO Rqd. | *
|  | 6-5 | TxInputClockingCapabilities | RO Rqd. | 11b | Lanes may be asynchronous in frequency to ensure all lanes can link individually.
|  | 4 | ePPSSupported | RO Rqd. | * | Enhanced Pulse Per Second timing signal
|  | 3 | TimingPage15hSupported | RO Rqd. | * | Ask supplier how to measure
|  | 2 | Aux3MonObservable | RO Adv. | * | 0b: Aux 3 monitor monitors Laser Temperature; 1b: Aux 3 monitor monitors Vcc2
|  | 1 | Aux2MonObservable | RO Adv. | * | 0b: Aux 2 monitor monitors Laser Temperature; 1b: Aux 2 monitor monitors TEC current
|  | 0 | Aux1MonObservable | RO Adv. | * | 0b: Aux 1 monitor is custom; 1b: Aux 1 monitor monitors TEC current
146 | 92 | 7-0 | ModuleTempMax | RO Cnd. | >= 46h | Units of 1 deg C
147 | 93 | 7-0 | ModuleTempMin | RO Cnd. | <= 0Fh | Units of 1 deg C
148-149 | 94-95 | 7-0 | PropagationDelay | RO Cnd. | 00h | Propagation delay of a non-separable AOC, units of 10ns or zero for 'not specified'
150 | 96 | 7-0 | OperatingVoltageMin | RO Cnd. | <= 9Dh | Units of 20mV
151 | 97 | 7 | OpticalDetectorType | RO Rqd. | 0b | PIN detector
|  | 6-5 | RxOutputEqType |  | 01b | Steady-state amplitude stays constant
|  | 4 | RxPowerMeasurementType |  | 1b | Average power
|  | 3 | RxLOSType |  | 1b | Rx LOS responds to Pav
|  | 2 | RxLOSIsFast |  | *
|  | 1 | TxDisableIsFast |  | *
|  | 0 | TxDisableIs ModuleWide |  | 0b | Tx output disable is controlled per lane
152 | 98 | 7-0 | CDRPowerSavedPerLane | RO Cnd. | 00h | Units of 0.01W
153 | 99 | 7 | RxOutputLevel3Supported | RO Cnd. | 1b | Amplitude Code 3 supported
|  | 6 | RxOutputLevel2Supported |  | 1b | Amplitude Code 2 supported
|  | 5 | RxOutputLevel1Supported |  | 1b | Amplitude Code 1 supported
|  | 4 | RxOutputLevel0Supported |  | 1b | Amplitude Code 0 supported
|  | 3-0 | TxInputEqMax |  | *
154 | 9A | 7-4 | RxOutputEqPostCursorMax | RO Cnd. | 7h | Maximum supported value of the Rx Output Eq Post-cursor control
|  | 3-0 | RxOutputEqPreCursorMax |  | 7h | Maximum supported value of the Rx Output Eq Pre-cursor control
155 | 9B | 7 | WavelengthsControllable | RO Rqd. | 0b | No wavelength control
|  | 6 | TransmitterIsTunable |  | 0b | Transmitter not tunable
|  | 5-4 | SquelchMethodTx |  | 11b | Host controls the method for Tx output squelching, reducing OMA or Pav
|  | 3 | ForcedSquelchTxSupported |  | 1b | Host can force squelching of Tx outputs using OutputSquelchForceTx
|  | 2 | AutoSquelchDisableTxSupported |  | *
|  | 1 | OutputDisableTxSupported |  | 1b | Host can disable Tx outputs using the OutputDisableTx register
|  | 0 | InputPolarityFlipTxSupported |  | 1b | InputPolarityFlipTx control supported
156 | 9C | 7 | BankBroadcastSupported | RO Rqd. | *
|  | 6-3 | Reserved |  | 0000b
|  | 2 | AutoSquelchDisableRxSupported |  | *
|  | 1 | OutputDisableRxSupported |  | 1b | Host can disable Rx outputs using the OutputDisableRx register
|  | 0 | OutputPolarityFlipRxSupported |  | 1b | PolarityFlipRx supported
157 | 9D | 7-4 | Reserved | RO | 0000b
|  | 3 | AdaptiveInputEqFailFlagTxSupported | RO Rqd. | *
|  | 2 | CDRLOLFlagTxSupported |  | 1b | Should be supported
|  | 1 | LOSFlagTxSupported |  | 1b | Should be supported
|  | 0 | FailureFlagTxSupported |  | *
158 | 9E | 7-3 | Reserved | RO | 00000b
|  | 2 | CDRLOLFlagRxSupported | RO Rqd. | 1b | Rx CDR Loss of Lock Flags supported
|  | 1 | LOSFlagRxSupported |  | 1b | Rx Loss of Signal Flags supported
|  | 0 | Reserved | RO | 0b
159 | 9F | 7-6 | Reserved | RO | 00b
|  | 5 | CustomMonSupported | RO Rqd. | *
|  | 4 | Aux3MonSupported |  | *
|  | 3 | Aux2MonSupported |  | *
|  | 2 | Aux1MonSupported |  | *
|  | 1 | VccMonSupported |  | 1b | Internal 3.3 V monitor supported
|  | 0 | TempMonSupported |  | 1b | Temperature monitor supported
160 | A0 | 7-5 | Reserved | RO Rqd. | 000b
|  | 4-3 | TxBiasCurrentScalingFactor |  | *
|  | 2 | RxOpticalPowerMonSupported |  | 1b | Rx Optical Input Power monitor supported
|  | 1 | TxOpticalPowerMonSupported |  | 1b | Tx Output Optical Power monitor supported
|  | 0 | TxBiasMonSupported |  | 1b | Tx Bias monitor supported
161 | A1 | 7 | Reserved | RO | 0b
|  | 6-5 | TxInputEqRecallBuffersSupported | RO Rqd. | *
|  | 4 | TxInputEqFreezeSupported |  | *
|  | 3 | TxInputAdaptiveEqSupported |  | 1b | Adaptive Tx Input Eq supported
|  | 2 | TxInputEqFixedManualControlSupported |  | *
|  | 1 | TxCDRBypassControlSupported |  | 0b | Tx CDR cannot be bypassed
|  | 0 | TxCDRSupported |  | 1b | Tx CDR supported
162 | A2 | 7 | Reserved | RO | 0b
|  | 6 | UnidirReconfigSupported | RO | 0b
|  | 5 | StagedSet1Supported | RO Rqd. | *
|  | 4-3 | RxOutputEqControlSupported |  | 11b
|  | 2 | RxOutputAmplitudeControlSupported |  | 1b | Rx Output Amplitude control supported
|  | 1 | RxCDRBypassControlSupported |  | 0b | Rx CDR cannot be bypassed
|  | 0 | RxCDRSupported |  | 1b | Rx CDR supported
163 | A3 | 7-6 | CdbInstancesSupported | RO Rqd. | >= 01b | At least one CDB instance supported
|  | 5 | CdbBackgroundModeSupported | RO Cnd. | 1b | Background CDB operation supported
|  | 4 | CdbAutoPagingSupported | RO Cnd. | 1b | Auto Paging and Auto Page wrap supported
|  | 3-0 | CdbMaxPagesEPL | RO Cnd. | 7h | A0h-AFh EPL pages supported
164 | A4 | 7-0 | CdbReadWriteLengthExtension | RO Cnd. | *
165 | A5 | 7 | CdbCommandTriggerMethod | RO Cnd. | * | When the MCI transaction of a WRITE access including the CMDID register 9Fh:129 is properly terminated by the host (STOP).
|  | 6-5 | Reserved | RO | 00b
|  | 4-0 | CdbExtMaxBusyTime | RO Cnd. | *
166 | A6 | 7 | CdbMaxBusySpecMethod | RO Cnd. | *
|  | 6-0 | CdbMaxBusyTime | RO Cnd. | *
167 | A7 | 7-4 | MaxDurationModulePwrDn | RO Rqd. | *
|  | 3-0 | MaxDurationModulePwrUp |  | *
168 | A8 | 7-4 | MaxDurationDPTxTurnOff | RO Rqd. | *
|  | 3-0 | MaxDurationDPTxTurnOn |  | *
169 | A9 | 7-4 | Reserved |  | 0h
|  | 3-0 | MaxDurationBPC | RO Rqd. | *
170-175 | AA-AF | 7-0 | Reserved[7] |  | 00h
176 | B0 | 7-0 | MediaLaneAssignmentOptionsApp1 | RO Rqd. | *
177 | B1 | 7-0 | MediaLaneAssignmentOptionsApp2 |  | *
178 | B2 | 7-0 | MediaLaneAssignmentOptionsApp3 |  | *
179 | B3 | 7-0 | MediaLaneAssignmentOptionsApp4 |  | *
180 | B4 | 7-0 | MediaLaneAssignmentOptionsApp5 |  | *
181 | B5 | 7-0 | MediaLaneAssignmentOptionsApp6 |  | *
182 | B6 | 7-0 | MediaLaneAssignmentOptionsApp7 |  | *
183 | B7 | 7-0 | MediaLaneAssignmentOptionsApp8 |  | *
184 | B8 | 7-0 | MediaLaneAssignmentOptionsApp9 |  | *
185 | B9 | 7-0 | MediaLaneAssignmentOptionsApp10 |  | *
186 | BA | 7-0 | MediaLaneAssignmentOptionsApp11 |  | *
187 | BB | 7-0 | MediaLaneAssignmentOptionsApp12 |  | *
188 | BC | 7-0 | MediaLaneAssignmentOptionsApp13 |  | *
189 | BD | 7-0 | MediaLaneAssignmentOptionsApp14 |  | *
190 | BE | 7-0 | MediaLaneAssignmentOptionsApp15 |  | *
191-222 | BF-DE | 7-0 | Custom[32] |  | 00h
223 | DF | 7-0 | HostInterfaceIDApp9 | RO Cnd. | *
224 | E0 | 7-0 | MediaInterfaceIDApp9 |  | *
225 | E1 | 7-4 | HostLaneCountApp9 |  | *
|  | 3-0 | MediaLaneCountApp9 |  | *
226 | E2 | 7-0 | HostLaneAssignmentOptionsApp9 |  | *
227 | E3 | 7-0 | HostInterfaceIDApp10 | RO Cnd. | *
228 | E4 | 7-0 | MediaInterfaceIDApp10 |  | *
229 | E5 | 7-4 | HostLaneCountApp10 |  | *
|  | 3-0 | MediaLaneCountApp10 |  | *
230 | E6 | 7-0 | HostLaneAssignmentOptionsApp10 |  | *
231 | E7 | 7-0 | HostInterfaceIDApp11 | RO Cnd. | *
232 | E8 | 7-0 | MediaInterfaceIDApp11 |  | *
233 | E9 | 7-4 | HostLaneCountApp11 |  | *
|  | 3-0 | MediaLaneCountApp11 |  | *
234 | EA | 7-0 | HostLaneAssignmentOptionsApp11 |  | *
235 | EB | 7-0 | HostInterfaceIDApp12 | RO Cnd. | *
236 | EC | 7-0 | MediaInterfaceIDApp12 |  | *
237 | ED | 7-4 | HostLaneCountApp12 |  | *
|  | 3-0 | MediaLaneCountApp12 |  | *
238 | EE | 7-0 | HostLaneAssignmentOptionsApp12 |  | *
239 | EF | 7-0 | HostInterfaceIDApp13 | RO Cnd. | *
240 | F0 | 7-0 | MediaInterfaceIDApp13 |  | *
241 | F1 | 7-4 | HostLaneCountApp13 |  | *
|  | 3-0 | MediaLaneCountApp13 |  | *
242 | F2 | 7-0 | HostLaneAssignmentOptionsApp13 |  | *
243 | F3 | 7-0 | HostInterfaceIDApp14 | RO Cnd. | *
244 | F4 | 7-0 | MediaInterfaceIDApp14 |  | *
245 | F5 | 7-4 | HostLaneCountApp14 |  | *
|  | 3-0 | MediaLaneCountApp14 |  | *
246 | F6 | 7-0 | HostLaneAssignmentOptionsApp14 |  | *
247 | F7 | 7-0 | HostInterfaceIDApp15 | RO Cnd. | *
248 | F8 | 7-0 | MediaInterfaceIDApp15 |  | *
249 | F9 | 7-4 | HostLaneCountApp15 |  | *
|  | 3-0 | MediaLaneCountApp15 |  | *
250 | FA | 7-0 | HostLaneAssignmentOptionsApp15 |  | *
251 | FB | 7-6 | ScratchPadSupported | RO Rqd. | *
|  | 5-4 | PasswordEntrySupported [9] |  | *
|  | 3-2 | PasswordEntryResultSupported |  | *
|  | 1-0 | FullPageReadSupported |  | *
252-254 | FC-FE | 7-0 | Reserved[4] |  | 00h
255 | FF | 7-0 | Page Checksum |  | *

## Page 02h
Byte | Hex | Bits | Field Name | Type | MSFT spec | Description
128-129 | 80-81 | 7-0 | TempMonHighAlarmThreshold | RO Cnd. | 80˚C
130-131 | 82-83 | 7-0 | TempMonLowAlarmThreshold |  | 10˚C
132-133 | 84-85 | 7-0 | TempMonHighWarningThreshold |  | 75˚C
134-135 | 86-87 | 7-0 | TempMonLowWarningThreshold |  | 15˚C
136-137 | 88-89 | 7-0 | VccMonHighAlarmThreshold | RO Cnd. | 3.5V
138-139 | 8A-8B | 7-0 | VccMonLowAlarmThreshold |  | 3V
140-141 | 8C-8D | 7-0 | VccMonHighWarningThreshold |  | 3.465V
142-143 | 8E-8F | 7-0 | VccMonLowWarningThreshold |  | 3.135V
144-145 | 90-91 | 7-0 | Aux1MonHighAlarmThreshold | RO Cnd. | *
146-147 | 92-93 | 7-0 | Aux1MonLowAlarmThreshold |  | *
148-149 | 94-95 | 7-0 | Aux1MonHighWarningThreshold |  | *
150-151 | 96-97 | 7-0 | Aux1MonLowWarningThreshold |  | *
152-153 | 98-99 | 7-0 | Aux2MonHighAlarmThreshold | RO Cnd. | 5A00h(90)
154-155 | 9A-9B | 7-0 | Aux2MonLowAlarmThreshold |  | FB00h(-5)
156-157 | 9C-9D | 7-0 | Aux2MonHighWarningThreshold |  | 5500h(85)
158-159 | 9E-9F | 7-0 | Aux2MonLowWarningThreshold |  | 0000h(0)
160-161 | A0-A1 | 7-0 | Aux3MonHighAlarmThreshold | RO Cnd. | 5A00h(90)
162-163 | A2-A3 | 7-0 | Aux3MonLowAlarmThreshold |  | FB00h(-5)
164-165 | A4-A5 | 7-0 | Aux3MonHighWarningThreshold |  | 5500h(85)
166-167 | A6-A7 | 7-0 | Aux3MonLowWarningThreshold |  | 0000h(0)
168-169 | A8-A9 | 7-0 | CustomMonHighAlarmThreshold | RO Cnd. | *
170-171 | AA-AB | 7-0 | CustomMonLowAlarmThreshold |  | *
172-173 | AC-AD | 7-0 | CustomMonHighWarningThreshold |  | *
174-175 | AE-AF | 7-0 | CustomMonLowWarningThreshold |  | *
176-177 | B0-B1 | 7-0 | OpticalPowerTxHighAlarmThreshold | RO Cnd. | 6 dBm | RFP avg pow(max) + 2dB
178-179 | B2-B3 | 7-0 | OpticalPowerTxLowAlarmThreshold |  | -4.2 dBm | RFP Avg pow(min) - 2dB
180-181 | B4-B5 | 7-0 | OpticalPowerTxHighWarningThreshold |  | 5 dBm | RFP Avg pow(max) + 1dB
182-183 | B6-B7 | 7-0 | OpticalPowerTxLowWarningThreshold |  | -3.2 dBm | RFP Avg pow(min) - 1dB
184-185 | B8-B9 | 7-0 | LaserBiasCurrentHighAlarmThreshold | RO Cnd. | *
186-187 | BA-BB | 7-0 | LaserBiasCurrentLowAlarmThreshold |  | *
188-189 | BC-BD | 7-0 | LaserBiasCurrentHighWarningThreshold |  | *
190-191 | BE-BF | 7-0 | LaserBiasCurrentLowWarningThreshold |  | *
192-193 | C0-C1 | 7-0 | OpticalPowerRxHighAlarmThreshold | RO Cnd. | 6.2 dBm | RFP avg pow(max) + 1.3dB
194-195 | C2-C3 | 7-0 | OpticalPowerRxLowAlarmThreshold |  | TBD | Review ODVT data for 1e-6 at worst case
196-197 | C4-C5 | 7-0 | OpticalPowerRxHighWarningThreshold |  | 5.9 dBm | RFP avg pow(max) + 1dB
198-199 | C6-C7 | 7-0 | OpticalPowerRxLowWarningThreshold |  | TBD | Review ODVT data for 1e-7 at worst case
200-229 | C8-E5 | 30 | Reserved[30] |  | 00h
230-254 | E6-FE | 25 | Custom[25] |  | 00h
255 | FF | 1 | Page Checksum |  | *

## Page 03h
Byte | Hex | Bits | Field Name | MSFT spec | Description
128-255 | 80-FF | 7-0 | User Data | 0x00

## Page 13h
Byte | Hex | Bits | Field Name | Type | MSFT spec | Description
128 | 80 | 7 | Reserved | RO Rqd. | 0b
|  | 6 | SimultaneousHostAndMediaSideLoopbacks |  | *
|  | 5 | PerLaneMediaSideLoopbacks |  | 1b | PerLaneMediaSideLoopbacks supported
|  | 4 | PerLaneHostSideLoopbacks |  | 1b | PerLaneHostSideLoopbacks supported
|  | 3 | HostSideInputLoopback |  | *
|  | 2 | HostSideOutputLoopback |  | *
|  | 1 | MediaSideInputLoopback |  | *
|  | 0 | MediaSideOutputLoopback |  | *
129 | 81 | 7-6 | GatingSupport | RO Rqd. | *
|  | 5 | GatingResultsSupported |  | 1b | Gating result statistics selectable by DiagnosticsSelector are supported
|  | 4 | PeriodicUpdatesSupported |  | 1b | Real-time statistics are periodically updated during measurement
|  | 3 | PerLaneGatingTimersSupported |  | *
|  | 2 | AutoRestartGatingSupported |  | 1b | AutoRestartGating control (13h:177.4) supported
|  | 1-0 | Reserved |  | 00b
130 | 82 | 7 | MediaSideFEC | RO Rqd. | *
|  | 6 | HostSideFEC |  | *
|  | 5 | MediaSideInputSNRMeasurement |  | 1b | Media side SNR measurement reported via DiagnosticsSelector value 06h is supported
|  | 4 | HostSideInputSNRMeasurement |  | 1b | Host side SNR measurement reported via Diagnostics Selection value 06h is supported
|  | 3 | Reserved |  | 0b
|  | 2 | Reserved |  | 0b
|  | 1 | BitsAndErrorsCountingSupported |  | 1b | DiagnosticsSelector values 02h-05h (errors and bits counters) are supported
|  | 0 | BitErrorRatioResultsSupported |  | 1b | DiagnosticsSelector value 01h (BER values) is supported
131 | 83 | 7 | PRBSGeneratorMediaSidePreFEC | RO Rqd. | *
|  | 6 | PRBSGeneratorMediaSidePostFEC |  | 1b | PRBSGeneratorMediaSidePostFEC supported
|  | 5 | PRBSCheckerMediaSidePreFEC |  | 1b | PRBSCheckerMediaSidePreFEC supported
|  | 4 | PRBSCheckerMediaSidePostFEC |  | *
|  | 3 | PRBSGeneratorHostSidePreFEC |  | *
|  | 2 | PRBSGeneratorHostSidePostFEC |  | 1b | PRBSGeneratorHostSidePostFEC supported
|  | 1 | PRBSCheckerHostSidePreFEC |  | 1b | PRBSCheckerHostSidePreFEC supported
|  | 0 | PRBSCheckerHostSidePostFEC |  | *
132 | 84 | 7 | HostSideGeneratorSupportsPattern7 | RO Rqd. | *
|  | 6 | HostSideGeneratorSupportsPattern6 |  | *
|  | 5 | HostSideGeneratorSupportsPattern5 |  | *
|  | 4 | HostSideGeneratorSupportsPattern4 |  | *
|  | 3 | HostSideGeneratorSupportsPattern3 |  | *
|  | 2 | HostSideGeneratorSupportsPattern2 |  | *
|  | 1 | HostSideGeneratorSupportsPattern1 |  | *
|  | 0 | HostSideGeneratorSupportsPattern0 |  | *
133 | 85 | 7 | HostSideGeneratorSupportsPattern15 | RO Rqd. | *
|  | 6 | HostSideGeneratorSupportsPattern14 |  | *
|  | 5 | HostSideGeneratorSupportsPattern13 |  | *
|  | 4 | HostSideGeneratorSupportsPattern12 |  | *
|  | 3 | HostSideGeneratorSupportsPattern11 |  | *
|  | 2 | HostSideGeneratorSupportsPattern10 |  | *
|  | 1 | HostSideGeneratorSupportsPattern9 |  | *
|  | 0 | HostSideGeneratorSupportsPattern8 |  | *
134 | 86 | 7 | MediaSideGeneratorSupportsPattern7 | RO Rqd. | *
|  | 6 | MediaSideGeneratorSupportsPattern6 |  | *
|  | 5 | MediaSideGeneratorSupportsPattern5 |  | *
|  | 4 | MediaSideGeneratorSupportsPattern4 |  | *
|  | 3 | MediaSideGeneratorSupportsPattern3 |  | *
|  | 2 | MediaSideGeneratorSupportsPattern2 |  | *
|  | 1 | MediaSideGeneratorSupportsPattern1 |  | *
|  | 0 | MediaSideGeneratorSupportsPattern0 |  | *
135 | 87 | 7 | MediaSideGeneratorSupportsPattern15 | RO Rqd. | *
|  | 6 | MediaSideGeneratorSupportsPattern14 |  | *
|  | 5 | MediaSideGeneratorSupportsPattern13 |  | *
|  | 4 | MediaSideGeneratorSupportsPattern12 |  | *
|  | 3 | MediaSideGeneratorSupportsPattern11 |  | *
|  | 2 | MediaSideGeneratorSupportsPattern10 |  | *
|  | 1 | MediaSideGeneratorSupportsPattern9 |  | *
|  | 0 | MediaSideGeneratorSupportsPattern8 |  | *
136 | 88 | 7 | HostSideCheckerSupportsPattern7 | RO Rqd. | *
|  | 6 | HostSideCheckerSupportsPattern6 |  | *
|  | 5 | HostSideCheckerSupportsPattern5 |  | *
|  | 4 | HostSideCheckerSupportsPattern4 |  | *
|  | 3 | HostSideCheckerSupportsPattern3 |  | *
|  | 2 | HostSideCheckerSupportsPattern2 |  | *
|  | 1 | HostSideCheckerSupportsPattern1 |  | *
|  | 0 | HostSideCheckerSupportsPattern0 |  | *
137 | 89 | 7 | HostSideCheckerSupportsPattern15 | RO Rqd. | *
|  | 6 | HostSideCheckerSupportsPattern14 |  | *
|  | 5 | HostSideCheckerSupportsPattern13 |  | *
|  | 4 | HostSideCheckerSupportsPattern12 |  | *
|  | 3 | HostSideCheckerSupportsPattern11 |  | *
|  | 2 | HostSideCheckerSupportsPattern10 |  | *
|  | 1 | HostSideCheckerSupportsPattern9 |  | *
|  | 0 | HostSideCheckerSupportsPattern8 |  | *
138 | 8A | 7 | MediaSideCheckerSupportsPattern7 | RO Rqd. | *
|  | 6 | MediaSideCheckerSupportsPattern6 |  | *
|  | 5 | MediaSideCheckerSupportsPattern5 |  | *
|  | 4 | MediaSideCheckerSupportsPattern4 |  | *
|  | 3 | MediaSideCheckerSupportsPattern3 |  | *
|  | 2 | MediaSideCheckerSupportsPattern2 |  | *
|  | 1 | MediaSideCheckerSupportsPattern1 |  | *
|  | 0 | MediaSideCheckerSupportsPattern0 |  | *
139 | 8B | 7 | MediaSideCheckerSupportsPattern15 | RO Rqd. | *
|  | 6 | MediaSideCheckerSupportsPattern14 |  | *
|  | 5 | MediaSideCheckerSupportsPattern13 |  | *
|  | 4 | MediaSideCheckerSupportsPattern12 |  | *
|  | 3 | MediaSideCheckerSupportsPattern11 |  | *
|  | 2 | MediaSideCheckerSupportsPattern10 |  | *
|  | 1 | MediaSideCheckerSupportsPattern9 |  | *
|  | 0 | MediaSideCheckerSupportsPattern8 |  | *
140 | 8C | 7-6 | RecoveredClockForGeneratorOptions | RO Rqd. | *
|  | 5 | ReferenceClockForPatternsSupported |  | *
|  | 4 | Reserved |  | 0b
|  | 3-0 | UserPatternLengthSupported |  | *
141 | 8D | 7 | MediaSideCheckerSupportsDataSwap | RO Rqd. | *
|  | 6 | MediaSideCheckerSupportsDataInvert |  | *
|  | 5 | MediaSideGeneratorSupportsDataSwap |  | *
|  | 4 | MediaSideGeneratorSupportsDataInvert |  | *
|  | 3 | HostSideCheckerSupportsDataSwap |  | *
|  | 2 | HostSideCheckerSupportsDataInvert |  | *
|  | 1 | HostSideGeneratorSupportsDataSwap |  | *
|  | 0 | HostSideGeneratorSupportsDataInvert |  | *
142 | 8E | 7 | MediaCheckerSupportsPerLaneEnable | RO Rqd. | *
|  | 6 | MediaCheckerSupportsPerLanePattern |  | *
|  | 5 | MediaGeneratorSupportsPerLaneEnable |  | *
|  | 4 | MediaGeneratorSupportsPerLanePattern |  | *
|  | 3 | HostCheckerSupportsPerLaneEnable |  | *
|  | 2 | HostCheckerSupportsPerLanePattern |  | *
|  | 1 | HostGeneratorSupportsPerLaneEnable |  | *
|  | 0 | HostGeneratorSupportsPerLanePattern |  | *
143 | 8F | 7-0 | Reserved[1] | RO | 00h
144 | 90 | 7 | HostSideGeneratorEnableLane8 | RW Adv. | 0b
|  | 6 | HostSideGeneratorEnableLane7 |  | 0b
|  | 5 | HostSideGeneratorEnableLane6 |  | 0b
|  | 4 | HostSideGeneratorEnableLane5 |  | 0b
|  | 3 | HostSideGeneratorEnableLane4 |  | 0b
|  | 2 | HostSideGeneratorEnableLane3 |  | 0b
|  | 1 | HostSideGeneratorEnableLane2 |  | 0b
|  | 0 | HostSideGeneratorEnableLane1 |  | 0b
145 | 91 | 7 | HostSideGeneratorDataInvertLane8 | RW Adv. | 0b
|  | 6 | HostSideGeneratorDataInvertLane7 |  | 0b
|  | 5 | HostSideGeneratorDataInvertLane6 |  | 0b
|  | 4 | HostSideGeneratorDataInvertLane5 |  | 0b
|  | 3 | HostSideGeneratorDataInvertLane4 |  | 0b
|  | 2 | HostSideGeneratorDataInvertLane3 |  | 0b
|  | 1 | HostSideGeneratorDataInvertLane2 |  | 0b
|  | 0 | HostSideGeneratorDataInvertLane1 |  | 0b
146 | 92 | 7 | HostSideGeneratorByteSwapLane8 | RW Adv. | 0b
|  | 6 | HostSideGeneratorByteSwapLane7 |  | 0b
|  | 5 | HostSideGeneratorByteSwapLane6 |  | 0b
|  | 4 | HostSideGeneratorByteSwapLane5 |  | 0b
|  | 3 | HostSideGeneratorByteSwapLane4 |  | 0b
|  | 2 | HostSideGeneratorByteSwapLane3 |  | 0b
|  | 1 | HostSideGeneratorByteSwapLane2 |  | 0b
|  | 0 | HostSideGeneratorByteSwapLane1 |  | 0b
147 | 93 | 7 | HostSideGeneratorPreFECEnableLane8 | RW Adv. | 0b
|  | 6 | HostSideGeneratorPreFECEnableLane7 |  | 0b
|  | 5 | HostSideGeneratorPreFECEnableLane6 |  | 0b
|  | 4 | HostSideGeneratorPreFECEnableLane5 |  | 0b
|  | 3 | HostSideGeneratorPreFECEnableLane4 |  | 0b
|  | 2 | HostSideGeneratorPreFECEnableLane3 |  | 0b
|  | 1 | HostSideGeneratorPreFECEnableLane2 |  | 0b
|  | 0 | HostSideGeneratorPreFECEnableLane1 |  | 0b
148 | 94 | 7-4 | HostSideGeneratorPatternSelectLane2 | RW Adv. | 0h
|  | 3-0 | HostSideGeneratorPatternSelectLane1 |  | 0h
149 | 95 | 7-4 | HostSideGeneratorPatternSelectLane4 |  | 0h
|  | 3-0 | HostSideGeneratorPatternSelectLane3 |  | 0h
150 | 96 | 7-4 | HostSideGeneratorPatternSelectLane6 |  | 0h
|  | 3-0 | HostSideGeneratorPatternSelectLane5 |  | 0h
151 | 97 | 7-4 | HostSideGeneratorPatternSelectLane8 |  | 0h
|  | 3-0 | HostSideGeneratorPatternSelectLane7 |  | 0h
152 | 98 | 7 | MediaSideGeneratorEnableLane8 | RW Adv. | 0b
|  | 6 | MediaSideGeneratorEnableLane7 |  | 0b
|  | 5 | MediaSideGeneratorEnableLane6 |  | 0b
|  | 4 | MediaSideGeneratorEnableLane5 |  | 0b
|  | 3 | MediaSideGeneratorEnableLane4 |  | 0b
|  | 2 | MediaSideGeneratorEnableLane3 |  | 0b
|  | 1 | MediaSideGeneratorEnableLane2 |  | 0b
|  | 0 | MediaSideGeneratorEnableLane1 |  | 0b
153 | 99 | 7 | MediaSideGeneratorDataInvertLane8 | RW Adv. | 0b
|  | 6 | MediaSideGeneratorDataInvertLane7 |  | 0b
|  | 5 | MediaSideGeneratorDataInvertLane6 |  | 0b
|  | 4 | MediaSideGeneratorDataInvertLane5 |  | 0b
|  | 3 | MediaSideGeneratorDataInvertLane4 |  | 0b
|  | 2 | MediaSideGeneratorDataInvertLane3 |  | 0b
|  | 1 | MediaSideGeneratorDataInvertLane2 |  | 0b
|  | 0 | MediaSideGeneratorDataInvertLane1 |  | 0b
154 | 9A | 7 | MediaSideGeneratorByteSwapLane8 | RW Adv. | 0b
|  | 6 | MediaSideGeneratorByteSwapLane7 |  | 0b
|  | 5 | MediaSideGeneratorByteSwapLane6 |  | 0b
|  | 4 | MediaSideGeneratorByteSwapLane5 |  | 0b
|  | 3 | MediaSideGeneratorByteSwapLane4 |  | 0b
|  | 2 | MediaSideGeneratorByteSwapLane3 |  | 0b
|  | 1 | MediaSideGeneratorByteSwapLane2 |  | 0b
|  | 0 | MediaSideGeneratorByteSwapLane1 |  | 0b
155 | 9B | 7 | MediaSideGeneratorPreFECEnableLane8 | RW Adv. | 0b
|  | 6 | MediaSideGeneratorPreFECEnableLane7 |  | 0b
|  | 5 | MediaSideGeneratorPreFECEnableLane6 |  | 0b
|  | 4 | MediaSideGeneratorPreFECEnableLane5 |  | 0b
|  | 3 | MediaSideGeneratorPreFECEnableLane4 |  | 0b
|  | 2 | MediaSideGeneratorPreFECEnableLane3 |  | 0b
|  | 1 | MediaSideGeneratorPreFECEnableLane2 |  | 0b
|  | 0 | MediaSideGeneratorPreFECEnableLane1 |  | 0b
156 | 9C | 7-4 | MediaSideGeneratorPatternSelectLane2 | RW Adv. | 0h
|  | 3-0 | MediaSideGeneratorPatternSelectLane1 |  | 0h
157 | 9D | 7-4 | MediaSideGeneratorPatternSelectLane4 |  | 0h
|  | 3-0 | MediaSideGeneratorPatternSelectLane3 |  | 0h
158 | 9E | 7-4 | MediaSideGeneratorPatternSelectLane6 |  | 0h
|  | 3-0 | MediaSideGeneratorPatternSelectLane5 |  | 0h
159 | 9F | 7-4 | MediaSideGeneratorPatternSelectLane8 |  | 0h
|  | 3-0 | MediaSideGeneratorPatternSelectLane7 |  | 0h
160 | A0 | 7 | HostSideCheckerEnableLane8 | RW Adv. | 0b
|  | 6 | HostSideCheckerEnableLane7 |  | 0b
|  | 5 | HostSideCheckerEnableLane6 |  | 0b
|  | 4 | HostSideCheckerEnableLane5 |  | 0b
|  | 3 | HostSideCheckerEnableLane4 |  | 0b
|  | 2 | HostSideCheckerEnableLane3 |  | 0b
|  | 1 | HostSideCheckerEnableLane2 |  | 0b
|  | 0 | HostSideCheckerEnableLane1 |  | 0b
161 | A1 | 7 | HostSideCheckerDataInvertLane8 | RW Adv. | 0b
|  | 6 | HostSideCheckerDataInvertLane7 |  | 0b
|  | 5 | HostSideCheckerDataInvertLane6 |  | 0b
|  | 4 | HostSideCheckerDataInvertLane5 |  | 0b
|  | 3 | HostSideCheckerDataInvertLane4 |  | 0b
|  | 2 | HostSideCheckerDataInvertLane3 |  | 0b
|  | 1 | HostSideCheckerDataInvertLane2 |  | 0b
|  | 0 | HostSideCheckerDataInvertLane1 |  | 0b
162 | A2 | 7 | HostSideCheckerByteSwapLane8 | RW Adv. | 0b
|  | 6 | HostSideCheckerByteSwapLane7 |  | 0b
|  | 5 | HostSideCheckerByteSwapLane6 |  | 0b
|  | 4 | HostSideCheckerByteSwapLane5 |  | 0b
|  | 3 | HostSideCheckerByteSwapLane4 |  | 0b
|  | 2 | HostSideCheckerByteSwapLane3 |  | 0b
|  | 1 | HostSideCheckerByteSwapLane2 |  | 0b
|  | 0 | HostSideCheckerByteSwapLane1 |  | 0b
163 | A3 | 7 | HostSideCheckerPostFECEnableLane8 | RW Adv. | 0b
|  | 6 | HostSideCheckerPostFECEnableLane7 |  | 0b
|  | 5 | HostSideCheckerPostFECEnableLane6 |  | 0b
|  | 4 | HostSideCheckerPostFECEnableLane5 |  | 0b
|  | 3 | HostSideCheckerPostFECEnableLane4 |  | 0b
|  | 2 | HostSideCheckerPostFECEnableLane3 |  | 0b
|  | 1 | HostSideCheckerPostFECEnableLane2 |  | 0b
|  | 0 | HostSideCheckerPostFECEnableLane1 |  | 0b
164 | A4 | 7-4 | HostSideCheckerPatternSelectLane2 | RW Adv. | 0h
|  | 3-0 | HostSideCheckerPatternSelectLane1 |  | 0h
165 | A5 | 7-4 | HostSideCheckerPatternSelectLane4 |  | 0h
|  | 3-0 | HostSideCheckerPatternSelectLane3 |  | 0h
166 | A6 | 7-4 | HostSideCheckerPatternSelectLane6 |  | 0h
|  | 3-0 | HostSideCheckerPatternSelectLane5 |  | 0h
167 | A7 | 7-4 | HostSideCheckerPatternSelectLane8 |  | 0h
|  | 3-0 | HostSideCheckerPatternSelectLane7 |  | 0h
168 | A8 | 7 | MediaSideCheckerEnableLane8 | RW Adv. | 0b
|  | 6 | MediaSideCheckerEnableLane7 |  | 0b
|  | 5 | MediaSideCheckerEnableLane6 |  | 0b
|  | 4 | MediaSideCheckerEnableLane5 |  | 0b
|  | 3 | MediaSideCheckerEnableLane4 |  | 0b
|  | 2 | MediaSideCheckerEnableLane3 |  | 0b
|  | 1 | MediaSideCheckerEnableLane2 |  | 0b
|  | 0 | MediaSideCheckerEnableLane1 |  | 0b
169 | A9 | 7 | MediaSideCheckerDataInvertLane8 | RW Adv. | 0b
|  | 6 | MediaSideCheckerDataInvertLane7 |  | 0b
|  | 5 | MediaSideCheckerDataInvertLane6 |  | 0b
|  | 4 | MediaSideCheckerDataInvertLane5 |  | 0b
|  | 3 | MediaSideCheckerDataInvertLane4 |  | 0b
|  | 2 | MediaSideCheckerDataInvertLane3 |  | 0b
|  | 1 | MediaSideCheckerDataInvertLane2 |  | 0b
|  | 0 | MediaSideCheckerDataInvertLane1 |  | 0b
170 | AA | 7 | MediaSideCheckerByteSwapLane8 | RW Adv. | 0b
|  | 6 | MediaSideCheckerByteSwapLane7 |  | 0b
|  | 5 | MediaSideCheckerByteSwapLane6 |  | 0b
|  | 4 | MediaSideCheckerByteSwapLane5 |  | 0b
|  | 3 | MediaSideCheckerByteSwapLane4 |  | 0b
|  | 2 | MediaSideCheckerByteSwapLane3 |  | 0b
|  | 1 | MediaSideCheckerByteSwapLane2 |  | 0b
|  | 0 | MediaSideCheckerByteSwapLane1 |  | 0b
171 | AB | 7 | MediaSideCheckerPostFECEnableLane8 | RW Adv. | 0b
|  | 6 | MediaSideCheckerPostFECEnableLane7 |  | 0b
|  | 5 | MediaSideCheckerPostFECEnableLane6 |  | 0b
|  | 4 | MediaSideCheckerPostFECEnableLane5 |  | 0b
|  | 3 | MediaSideCheckerPostFECEnableLane4 |  | 0b
|  | 2 | MediaSideCheckerPostFECEnableLane3 |  | 0b
|  | 1 | MediaSideCheckerPostFECEnableLane2 |  | 0b
|  | 0 | MediaSideCheckerPostFECEnableLane1 |  | 0b
172 | AC | 7-4 | MediaSideCheckerPatternSelectLane2 | RW Adv. | 0h
|  | 3-0 | MediaSideCheckerPatternSelectLane1 |  | 0h
173 | AD | 7-4 | MediaSideCheckerPatternSelectLane4 |  | 0h
|  | 3-0 | MediaSideCheckerPatternSelectLane3 |  | 0h
174 | AE | 7-4 | MediaSideCheckerPatternSelectLane6 |  | 0h
|  | 3-0 | MediaSideCheckerPatternSelectLane5 |  | 0h
175 | AF | 7-4 | MediaSideCheckerPatternSelectLane8 |  | 0h
|  | 3-0 | MediaSideCheckerPatternSelectLane7 |  | 0h
176 | B0 | 7-4 | HostPRBSGeneratorClockSource | RW Opt. | *
|  | 3-0 | MediaPRBSGeneratorClockSource |  | *
177 | B1 | 7 | StartStopIsGlobal | RW Opt. | 0b | A start/stop control change acts on current Bank
|  | 6 | Reserved |  | 0b
|  | 5 | ResetErrorInformation |  | 0b
|  | 4 | AutoRestartGating |  | *
|  | 3-1 | MeasurementTime |  | *
|  | 0 | UpdatePeriodSelect |  | 0b | 1 sec update interval
178 | B2 | 7-4 | Reserved | RW | 0000b
|  | 3-2 | HostPRBSCheckerClockSource |  | *
|  | 1-0 | MediaPRBSCheckerClockSource |  | *
179 | B3 | 7-0 | Reserved[1] | RW | 00h
180 | B4 | 7 | MediaSideOutputLoopbackEnableLane8 | RWW Adv. | 0b
|  | 6 | MediaSideOutputLoopbackEnableLane7 |  | 0b
|  | 5 | MediaSideOutputLoopbackEnableLane6 |  | 0b
|  | 4 | MediaSideOutputLoopbackEnableLane5 |  | 0b
|  | 3 | MediaSideOutputLoopbackEnableLane4 |  | 0b
|  | 2 | MediaSideOutputLoopbackEnableLane3 |  | 0b
|  | 1 | MediaSideOutputLoopbackEnableLane2 |  | 0b
|  | 0 | MediaSideOutputLoopbackEnableLane1 |  | 0b
181 | B5 | 7 | MediaSideInputLoopbackEnableLane8 | RWW Adv. | 0b
|  | 6 | MediaSideInputLoopbackEnableLane7 |  | 0b
|  | 5 | MediaSideInputLoopbackEnableLane6 |  | 0b
|  | 4 | MediaSideInputLoopbackEnableLane5 |  | 0b
|  | 3 | MediaSideInputLoopbackEnableLane4 |  | 0b
|  | 2 | MediaSideInputLoopbackEnableLane3 |  | 0b
|  | 1 | MediaSideInputLoopbackEnableLane2 |  | 0b
|  | 0 | MediaSideInputLoopbackEnableLane1 |  | 0b
182 | B6 | 7 | HostSideOutputLoopbackEnableLane8 | RWW Adv. | 0b
|  | 6 | HostSideOutputLoopbackEnableLane7 |  | 0b
|  | 5 | HostSideOutputLoopbackEnableLane6 |  | 0b
|  | 4 | HostSideOutputLoopbackEnableLane5 |  | 0b
|  | 3 | HostSideOutputLoopbackEnableLane4 |  | 0b
|  | 2 | HostSideOutputLoopbackEnableLane3 |  | 0b
|  | 1 | HostSideOutputLoopbackEnableLane2 |  | 0b
|  | 0 | HostSideOutputLoopbackEnableLane1 |  | 0b
183 | B7 | 7 | HostSideInputLoopbackEnableLane8 | RWW Adv. | 0b
|  | 6 | HostSideInputLoopbackEnableLane7 |  | 0b
|  | 5 | HostSideInputLoopbackEnableLane6 |  | 0b
|  | 4 | HostSideInputLoopbackEnableLane5 |  | 0b
|  | 3 | HostSideInputLoopbackEnableLane4 |  | 0b
|  | 2 | HostSideInputLoopbackEnableLane3 |  | 0b
|  | 1 | HostSideInputLoopbackEnableLane2 |  | 0b
|  | 0 | HostSideInputLoopbackEnableLane1 |  | 0b
184 | B8 | 7-0 | HostScratchPad0 | RW Adv. | 00h
185 | B9 | 7-0 | HostScratchPad1 |  | 00h
186 | BA | 7-0 | HostScratchPad2 |  | 00h
187 | BB | 7-0 | HostScratchPad3 |  | 00h
188 | BC | 7-0 | HostScratchPad4 |  | 00h
189 | BD | 7-0 | HostScratchPad5 |  | 00h
190 | BE | 7-0 | HostScratchPad6 |  | 00h
191 | BF | 7-0 | HostScratchPad7 |  | 00h
192-195 | C0-C3 | 7-0 | Reserved[12] |  | 00h
196-205 | C4-CD | 7-0 | Custom[10] |  | 00h
206 | CE | 7 | LossOfReferenceClockMask | RW Opt. | 1b
|  | 6-0 | Reserved |  | 00h
207 | CF | 7-0 | Reserved[1] | RW | 00h
208 | D0 | 7 | PatternCheckGatingCompleteMaskHostLane8 | RW Adv. | 1b
|  | 6 | PatternCheckGatingCompleteMaskHostLane7 |  | 1b
|  | 5 | PatternCheckGatingCompleteMaskHostLane6 |  | 1b
|  | 4 | PatternCheckGatingCompleteMaskHostLane5 |  | 1b
|  | 3 | PatternCheckGatingCompleteMaskHostLane4 |  | 1b
|  | 2 | PatternCheckGatingCompleteMaskHostLane3 |  | 1b
|  | 1 | PatternCheckGatingCompleteMaskHostLane2 |  | 1b
|  | 0 | PatternCheckGatingCompleteMaskHostLane1 |  | 1b
209 | D1 | 7 | PatternCheckGatingCompleteMaskMediaLane8 | RW Adv. | 1b
|  | 6 | PatternCheckGatingCompleteMaskMediaLane7 |  | 1b
|  | 5 | PatternCheckGatingCompleteMaskMediaLane6 |  | 1b
|  | 4 | PatternCheckGatingCompleteMaskMediaLane5 |  | 1b
|  | 3 | PatternCheckGatingCompleteMaskMediaLane4 |  | 1b
|  | 2 | PatternCheckGatingCompleteMaskMediaLane3 |  | 1b
|  | 1 | PatternCheckGatingCompleteMaskMediaLane2 |  | 1b
|  | 0 | PatternCheckGatingCompleteMaskMediaLane1 |  | 1b
210 | D2 | 7 | PatternGeneratorLOLMaskHostLane8 | RW Adv. | 1b
|  | 6 | PatternGeneratorLOLMaskHostLane7 |  | 1b
|  | 5 | PatternGeneratorLOLMaskHostLane6 |  | 1b
|  | 4 | PatternGeneratorLOLMaskHostLane5 |  | 1b
|  | 3 | PatternGeneratorLOLMaskHostLane4 |  | 1b
|  | 2 | PatternGeneratorLOLMaskHostLane3 |  | 1b
|  | 1 | PatternGeneratorLOLMaskHostLane2 |  | 1b
|  | 0 | PatternGeneratorLOLMaskHostLane1 |  | 1b
211 | D3 | 7 | PatternGeneratorLOLMaskMediaLane8 | RW Adv. | 1b
|  | 6 | PatternGeneratorLOLMaskMediaLane7 |  | 1b
|  | 5 | PatternGeneratorLOLMaskMediaLane6 |  | 1b
|  | 4 | PatternGeneratorLOLMaskMediaLane5 |  | 1b
|  | 3 | PatternGeneratorLOLMaskMediaLane4 |  | 1b
|  | 2 | PatternGeneratorLOLMaskMediaLane3 |  | 1b
|  | 1 | PatternGeneratorLOLMaskMediaLane2 |  | 1b
|  | 0 | PatternGeneratorLOLMaskMediaLane1 |  | 1b
212 | D4 | 7 | PatternCheckerLOLMaskHostLane8 | RW Adv. | 1b
|  | 6 | PatternCheckerLOLMaskHostLane7 |  | 1b
|  | 5 | PatternCheckerLOLMaskHostLane6 |  | 1b
|  | 4 | PatternCheckerLOLMaskHostLane5 |  | 1b
|  | 3 | PatternCheckerLOLMaskHostLane4 |  | 1b
|  | 2 | PatternCheckerLOLMaskHostLane3 |  | 1b
|  | 1 | PatternCheckerLOLMaskHostLane2 |  | 1b
|  | 0 | PatternCheckerLOLMaskHostLane1 |  | 1b
213 | D5 | 7 | PatternCheckerLOLMaskMediaLane8 | RW Adv. | 1b
|  | 6 | PatternCheckerLOLMaskMediaLane7 |  | 1b
|  | 5 | PatternCheckerLOLMaskMediaLane6 |  | 1b
|  | 4 | PatternCheckerLOLMaskMediaLane5 |  | 1b
|  | 3 | PatternCheckerLOLMaskMediaLane4 |  | 1b
|  | 2 | PatternCheckerLOLMaskMediaLane3 |  | 1b
|  | 1 | PatternCheckerLOLMaskMediaLane2 |  | 1b
|  | 0 | PatternCheckerLOLMaskMediaLane1 |  | 1b
214-223 | D6-DF | 7-0 | Reserved[10] | RW | 00h
224 | E0 | 7-0 | UserPattern[32] | RW | 00h
225 | E1 | 7-0 |  | RW | 00h
226 | E2 | 7-0 |  | RW | 00h
227 | E3 | 7-0 |  | RW | 00h
228 | E4 | 7-0 |  | RW | 00h
229 | E5 | 7-0 |  | RW | 00h
230 | E6 | 7-0 |  | RW | 00h
231 | E7 | 7-0 |  | RW | 00h
232 | E8 | 7-0 |  | RW | 00h
233 | E9 | 7-0 |  | RW | 00h
234 | EA | 7-0 |  | RW | 00h
235 | EB | 7-0 |  | RW | 00h
236 | EC | 7-0 |  | RW | 00h
237 | ED | 7-0 |  | RW | 00h
238 | EE | 7-0 |  | RW | 00h
239 | EF | 7-0 |  | RW | 00h
240 | F0 | 7-0 |  | RW | 00h
241 | F1 | 7-0 |  | RW | 00h
242 | F2 | 7-0 |  | RW | 00h
243 | F3 | 7-0 |  | RW | 00h
244 | F4 | 7-0 |  | RW | 00h
245 | F5 | 7-0 |  | RW | 00h
246 | F6 | 7-0 |  | RW | 00h
247 | F7 | 7-0 |  | RW | 00h
248 | F8 | 7-0 |  | RW | 00h
249 | F9 | 7-0 |  | RW | 00h
250 | FA | 7-0 |  | RW | 00h
251 | FB | 7-0 |  | RW | 00h
252 | FC | 7-0 |  | RW | 00h
253 | FD | 7-0 |  | RW | 00h
254 | FE | 7-0 |  | RW | 00h
255 | FF | 7-0 |  | RW | 00h

## VDM thresholds
MSFT spec
Type ID | Field Name | Required | Low alarm | Low warning | High warning | High alarm | Description
1 | Laser Age (0% at BOL, 100% EOL) |  | * | * | * | *
2 | TEC Current |  | * | * | * | *
3 | Laser Frequency Error |  | * | * | * | *
4 | Laser Temperature | Y | -5 degC | 0 degC | 85 degC | 90 degC
5 | eSNR Media Input | Y | * | * | 255.996dB | 255.996dB
6 | eSNR Host Input | Y | * | * | 255.996dB | 255.996dB
7 | PAM4 Level Transition Parameter Media Input | Y | * | * | 255.996dB | 255.996dB
8 | PAM4 Level Transition Parameter Host Input | Y | * | * | 255.996dB | 255.996dB
9 | Pre-FEC BER Minimum Sample Media Input | Y | 0 | 0 | 1e-07 | 1e-06
10 | Pre-FEC BER Minimum Sample Host Input | Y | 0 | 0 | 1e-07 | 1e-06
11 | Pre-FEC BER Maximum Sample Media Input | Y | 0 | 0 | 1e-07 | 1e-06
12 | Pre-FEC BER Maximum Sample Host Input | Y | 0 | 0 | 1e-07 | 1e-06
13 | Pre-FEC BER Sample Average Media Input | Y | 0 | 0 | 1e-07 | 1e-06
14 | Pre-FEC BER Sample Average Host Input | Y | 0 | 0 | 1e-07 | 1e-06
15 | Pre-FEC BER Current Sample Media Input | Y | 0 | 0 | 1e-07 | 1e-06
16 | Pre-FEC BER Current Sample Host Input | Y | 0 | 0 | 1e-07 | 1e-06
17 | FERC Minimum Sample Value Media Input | Y | 0 | 0 | 0 | 0
18 | FERC Minimum Sample Value Host Input | Y | 0 | 0 | 0 | 0
19 | FERC Maximum Sample Value Media Input | Y | 0 | 0 | 0 | 0
20 | FERC Maximum Sample Value Host Input | Y | 0 | 0 | 0 | 0
21 | FERC Sample Average Value Media Input | Y | 0 | 0 | 0 | 0
22 | FERC Sample Average Value Host Input | Y | 0 | 0 | 0 | 0
23 | FERC Current Sample Value Media Input | Y | 0 | 0 | 0 | 0
24 | FERC Current Sample Value Host Input | Y | 0 | 0 | 0 | 0
25 | FERC Total Accumulated Media Input | Y | 0 | 0 | 0 | 0
26 | FERC Total Accumulated Host Input | Y | 0 | 0 | 0 | 0
27 | SEWmax Minimum Media Input | Y | 0 | 0 | 8 | 9
28 | SEWmax Minimum Host Input | Y | 0 | 0 | 8 | 9
29 | SEWmax Maximum Media Input | Y | 0 | 0 | 8 | 9
30 | SEWmax Maximum Host Input | Y | 0 | 0 | 8 | 9
31 | SEWmax Average Media Input | Y | 0 | 0 | 8 | 9
32 | SEWmax Average Host Input | Y | 0 | 0 | 8 | 9
33 | SEWmax Current Media Input | Y | 0 | 0 | 8 | 9
34 | SEWmax Current Host Input | Y | 0 | 0 | 8 | 9

## Page 2Fh
Byte | Hex | Bits | Field Name | Type | MSFT spec | Description
128 | 80 | 7-3 | Reserved | RO | 00h
|  | 2 | PowerSavingSupport | RO | 1b
|  | 1-0 | VDMSupport | RO | *
129-130 | 81-82 | 7-0 | FineIntervalLength | RO | *
131-143 | 83-8F | 7-0 | Reserved | RO | *
144 | 90 | 7 | FreezeRequest | RW | 0b
|  | 6 | PowerSavingMode | RW Adv. | 0b
|  | 5-2 | MonitoringDutyCycle | RW | 1010b | U4: k, 0 <= k <= 10 The module processes only a given fraction, min(k,10)*10%, of the samples of each observable that would normally be processed. The sub-sampling rhythm is not specified and may be different for different observables.
|  | 1-0 | Reserved | RO | 0h
145 | 91 | 7 | FreezeDone | RO | 0b
|  | 6 | UnfreezeDone | RO | 0b
|  | 5-0 | Reserved | RO | 00h
146-255 | 92-FF | 7-0 | Reserved | RO | *

## CDB
CMD Code | Name | MSFT spec | Description
0000h | QUERY - Status | Must to have | The module returns a CDB status of success (01h) as well as some basic status information of the module, such as password unlock status. This can also be used to check if CDB is implemented.
0001h | Enter Password | Vendor specify the implementation
0002h | Change Password | Vendor specify the implementation
0004h | General Abort | Vendor specify the implementation | Abort Current Background Operation.
0040h | Module Features Implemented | Must to have | Advertise which commands are supported. CMD Codes 0000h to 00FFh.
0041h | Firmware Upgrade features Implemented | Must to have | Advertise all firmware update features. CMD Codes 0100h to 011Fh.
0042h | Performance Monitoring features Implemented | Must to have | Advertise all performance monitoring features.CMD Codes 0200h to 02FFh.
0043h | Diagnostics Features Implemented | Must to have | Advertise all diagnostics features. CMD Codes 0300h to 03FFh.
0044h | Security Features | Must to have | Advertise all security related commands and features. CMD Codes 0400h to 04FFh.
0045h | Externally Defined Features | Must to have | Advertise all CMIS supplement specifications that define CDB messages in a dedicated part of the restricted. CMD Codes from 4000h to 7FFFh.
0100h | Get Firmware Info | Must to have | This command returns the firmware versions and firmware default running images that reside in the module. Firmware images A, B and either a factory or boot firmware image version.
0101h | Start Firmware Download | Must to have | The module may erase the whole image or simply prepare for the firmware to be updated. The duration of this command depends on the host-written payload of the command. A complete erase of an image may take 3 several seconds.
0102h | Abort Firmware Download | Must to have | Aborts the firmware update process.
0103h | Write Firmware Image using LPL | Vendor specify the implementation | Write one block of the firmware image into the LPL
0104h | Write Firmware Image using EPL | Must to have | Write one block of the firmware image into the EPL
0105h | Read Firmware Image using LPL | Vendor specify the implementation | Read firmware image from the indicated block in non-volatile storage into the LPL
0106h | Read Firmware Image using EPL | Vendor specify the implementation | Read firmware image from the indicated block in non-volatile storage into the EPL
0107h | Complete Firmware Download | Must to have | When the host issues this command, the module shall validate the complete image and then return success or failure (could be checksum failure)
0108h | Copy Firmware Image | Vendor specify the implementation | Copy Firmware Image is an optional command within the firmware download commands that may be used in the firmware update process.
0109h | Run Firmware Image | Must to have | The host uses this command to run a selected image from module internal firmware banks. For example, after the firmware has been updated, this command may be used to switch to the new firmware version. The host may use CMD 0100h to determine both the active and inactive firmware versions. Executing the Run Image command may potentially be hitless, non-disruptive or minimally disruptive to high-speed traffic. Behavior of the module and its control loop transients during resets are vendor and technology dependent.
010Ah | Commit Firmware Image | Must to have | A Commit is the process where the “running” image is set to be the image to be used on exit from module reset. In other words, a committed image is the image that will run and is expected to be a 'good' firmware version to run upon any resets (including watch dog). This command is used to switch the committed image after the firmware update process, when the new firmware is running and when the host has determined that the new firmware is working properly. The module shall only execute a Commit Image command on the image that it is currently running. If a non-running image is allowed to be committed, it is possible that a bad version may be committed and attempted to run after the 8 next module reset.
0200h | Control PM | Must to have | General Performance Monitoring Controls
0201h | Get PM Feature Information | Must to have | Advertisement on optional PM is supported
0210h | Get PM Module LPL | Must to have | Get Module-level X16 PM using LPL
0211h | Get PM Module EPL | Must to have | Get Module-level X16 PM using EPL
0212h | Get PM Host Side LPL | Must to have | Get Lane-specific host side X16 PM using LPL
0213h | Get PM Host Side EPL | Must to have | Get Lane-specific host side X16 PM using EPL
0214h | Get PM Media Side LPL | Must to have | Get Lane-specific media side X16PM using LPL
0215h | Get PM Media Side EPL | Must to have | Get Lane-specific media side X16 PM using EPL
0216h | Get PM Data Path LPL | Must to have | Get Lane-specific Data Path X16 PM using LPL
0217h | Get PM Data Path EPL | Must to have | Get Lane-specific Data Path X16 PM using EPL
0220h | Get Data Path RMON Statistics | TBD
0230h | Control Data Path SEW Histogram | Must to have | Control FEC Symbol Error Weight Histogram
0231h | Get Data Path SEW Histogram | Must to have | Get FEC Symbol Error Weight Histogram
0232h | Control Data Path SEWmax Stats | Must to have | Control Max FEC Symbol Error Weight Statistics
0233h | Get Data Path SEWmax Stats | Must to have | Get Max FEC Symbol Error Weight Statistics
0380h | Loopbacks | Vendor specify the implementation | Basic loopback modes are available using features supported via Page 13h and Page 14h. This CDB command is reserved for additional loopback capabilities.
0400h | Get IDevID Certificate in LPL | TBD
0401h | Get IDevID Certificate in EPL | TBD
0402h | Set Digest To Sign given in LPL | TBD
0403h | Set Digest To Sign given in EPL | TBD
0404h | Get Digest Signature in LPL | TBD
0405h | Get Digest Signature in EPL | TBD