## Change history
# | Version | Date | Descriptions
1 | v1.0 | 2026-06-08 | 1. Specify the MSFT requirements for fixed registers. 2. Specify the mandatory features by MSFT in the CDB pages.
2 | v1.1 | 2026-06-30 | 1. Define a MSFT customized feature DSP Temperature Monitor in Lower page byte18-19h. 2. Define a MSFT customized feature to turn the VDM sampling rate to 100% in page2Fh byte90h bit5. 3. Specify the RxLOSA/D range. 4. Revise the laser high alarm/warning thresholds in "Threshold summary" sheet.
3 | v1.2 | 2026-07-02 | 1. Revise the VDM duty cycle definition in Page2Fh, follows the CMIS5.4 definition. 2. Adjust the high alarm/warning thresholds for SNR and LTP to the maximum value to ensure it won't be triggered.

## Threshold summary
| low alarm | low warn | high warn | high alarm
Case Temp | 10 | 15 | 75 | 80
voltage | 3 | 3.135 | 3.465 | 3.5
TX power | -4.2 | -3.2 | 5 | 6
RX power | * | * | 5.9 | 6.2
TX bias | * | * | * | *
LOSA | <=-10
LOSD | >=-8
Type ID | Observable Type | Data Type | Unit Scale | Unit | Required | Low Alarm | Low Warn | High Warn | High Alarm
4 | Laser Temp | S16 | 1/256 | ℃ | Yes | -5 | 0 | 85 | 90
5 | SNR Media | U16 | 1/256 | dB | Yes | * | *
6 | SNR Host | U16 | 1/256 | dB | Yes | * | *
7 | PAM4 Level Media | U16 | 1/256 | dB | Yes | * | *
8 | PAM4 Level Host | U16 | 1/256 | dB | Yes | * | *
10 | PreFEC BER Min Host | F16 | N/A |  | Yes | 0 | 0 | 1e-07 | 1e-06
12 | PreFEC BER Max Host | F16 | N/A |  | Yes | 0 | 0 | 1e-07 | 1e-06
14 | PreFEC BER Ave Host | F16 | N/A |  | Yes | 0 | 0 | 1e-07 | 1e-06
16 | PreFEC BER Cur Host | F16 | N/A |  | Yes | 0 | 0 | 1e-07 | 1e-06
18 | FERC Min Host | F16 | N/A |  | Yes | 0 | 0 | 0 | 0
20 | FERC Max Host | F16 | N/A |  | Yes | 0 | 0 | 0 | 0
22 | FERC Ave Host | F16 | N/A |  | Yes | 0 | 0 | 0 | 0
24 | FERC Cur Host | F16 | N/A |  | Yes | 0 | 0 | 0 | 0
26 | FERC Total Accumulated Host | F16 | N/A |  | Yes | 0 | 0 | 0 | 0
28 | SEWmax Min Host | U16 | N/A |  | Yes | 0 | 0 | 8 | 9
30 | SEWmax Max Host | U16 | N/A |  | Yes | 0 | 0 | 8 | 9
32 | SEWmax Ave Host | U16 | N/A |  | Yes | 0 | 0 | 8 | 9
34 | SEWmax Cur Host | U16 | N/A |  | Yes | 0 | 0 | 8 | 9
9 | PreFEC BER Min Media | F16 | N/A |  | Yes | 0 | 0 | 1e-07 | 1e-06
11 | PreFEC BER Max Media | F16 | N/A |  | Yes | 0 | 0 | 1e-07 | 1e-06
13 | PreFEC BER Ave Media | F16 | N/A |  | Yes | 0 | 0 | 1e-07 | 1e-06
15 | PreFEC BER Cur Media | F16 | N/A |  | Yes | 0 | 0 | 1e-07 | 1e-06
17 | FERC Min Media | F16 | N/A |  | Yes | 0 | 0 | 0 | 0
19 | FERC Max Media | F16 | N/A |  | Yes | 0 | 0 | 0 | 0
21 | FERC Ave Media | F16 | N/A |  | Yes | 0 | 0 | 0 | 0
23 | FERC Cur Media | F16 | N/A |  | Yes | 0 | 0 | 0 | 0
25 | FERC Total Accumulated Media | F16 | N/A |  | Yes | 0 | 0 | 0 | 0
27 | SEWmax Min Media | U16 | N/A |  | Yes | 0 | 0 | 8 | 9
29 | SEWmax Max Media | U16 | N/A |  | Yes | 0 | 0 | 8 | 9
31 | SEWmax Ave Media | U16 | N/A |  | Yes | 0 | 0 | 8 | 9
33 | SEWmax Cur Media | U16 | N/A |  | Yes | 0 | 0 | 8 | 9

## Lower Memory
Byte | Hex | Bits | Field Name | Type | MSFT spec | Description
0 |  | 7-0 | SFF8024Identifier | RO Rqd. | 19h | OSFP 8X Pluggable Transceiver
1 |  | 7-0 | CmisRevision | RO Rqd. | 52h | CMIS 5.3
2 |  | 7 | MemoryModel | RO Rqd. | 0b | Paged memory
|  | 6 | SteppedConfigOnly | RO Rqd. | 0b | Module supports intervention-free reconfiguration
|  | 5-2 | MciMaxSpeed | RO Rqd. | 0001b
|  | 1-0 | AutoCommissioning |  | 00b
3 |  | 7-4 | Reserved |  | 0000b
|  | 3-1 | ModuleState | RO Rqd. | 011b
|  | 0 | InterruptDeasserted | RO Rqd. | 07h
4 |  | 7-4 | Reserved |  | 0000b
|  | 3 | FlagsSummaryBank0Page2Ch | RO Adv. | 1b
|  | 2 | FlagsSummaryBank0Page14h | RO Adv. | 0b
|  | 1 | FlagsSummaryBank0Page12h | RO Adv. | 0b
|  | 0 | FlagsSummaryBank0Page11h | RO Rqd. | 08h
5 |  | 7-4 | Reserved |  | 0000b
|  | 3 | FlagsSummaryBank1Page2Ch | RO Adv. | 0b
|  | 2 | FlagsSummaryBank1Page14h | RO Adv. | 0b
|  | 1 | FlagsSummaryBank1Page12h | RO Adv. | 0b
|  | 0 | FlagsSummaryBank1Page11h | RO Adv. | 00h
6 |  | 7-4 | Reserved |  | 0000b
|  | 3 | FlagsSummaryBank2Page2Ch | RO Adv. | 0b
|  | 2 | FlagsSummaryBank2Page14h | RO Adv. | 0b
|  | 1 | FlagsSummaryBank2Page12h | RO Adv. | 0b
|  | 0 | FlagsSummaryBank2Page11h | RO Adv. | 00h
7 |  | 7-4 | Reserved |  | 0000b
|  | 3 | FlagsSummaryBank3Page2Ch | RO Adv. | 0b
|  | 2 | FlagsSummaryBank3Page14h | RO Adv. | 0b
|  | 1 | FlagsSummaryBank3Page12h | RO Adv. | 0b
|  | 0 | FlagsSummaryBank3Page11h | RO Adv. | 00h
8 |  | 7 | CdbCmdCompleteFlag2 | RO/COR Adv. | 0b
|  | 6 | CdbCmdCompleteFlag1 | RO/COR Adv. | 0b
|  | 5-3 | Reserved | Rqd. | 000b
|  | 2 | DataPathFirmwareErrorFlag | RO/COR Adv. | 0b
|  | 1 | ModuleFirmwareErrorFlag | RO/COR Adv. | 0b
|  | 0 | ModuleStateChangedFlag | RO/COR Rqd. | 00h
9 |  | 7 | VccMonLowWarningFlag | RO/COR Adv. | 0b
|  | 6 | VccMonHighWarningFlag |  | 0b
|  | 5 | VccMonLowAlarmFlag |  | 0b
|  | 4 | VccMonHighAlarmFlag |  | 0b
|  | 3 | TempMonLowWarningFlag |  | 0b
|  | 2 | TempMonHighWarningFlag |  | 0b
|  | 1 | TempMonLowAlarmFlag |  | 0b
|  | 0 | TempMonHighAlarmFlag |  | 00h
10 |  | 7 | Aux2MonLowWarningFlag | RO/COR Adv. | 0b
|  | 6 | Aux2MonHighWarningFlag |  | 0b
|  | 5 | Aux2MonLowAlarmFlag |  | 0b
|  | 4 | Aux2MonHighAlarmFlag |  | 0b
|  | 3 | Aux1MonLowWarningFlag |  | 0b
|  | 2 | Aux1MonHighWarningFlag |  | 0b
|  | 1 | Aux1MonLowAlarmFlag |  | 0b
|  | 0 | Aux1MonHighAlarmFlag |  | 00h
11 |  | 7 | CustomMonLowWarningFlag | RO/COR Adv. | 0b
|  | 6 | CustomMonHighWarningFlag |  | 1b
|  | 5 | CustomMonLowAlarmFlag |  | 0b
|  | 4 | CustomMonHighAlarmFlag |  | 0b
|  | 3 | Aux3MonLowWarningFlag |  | 0b
|  | 2 | Aux3MonHighWarningFlag |  | 0b
|  | 1 | Aux3MonLowAlarmFlag |  | 0b
|  | 0 | Aux3MonHighAlarmFlag |  | 40h
12 |  | 7-0 | Reserved[1] |  | 00h
13 |  | 7-0 | Custom[1] |  | 00h
14-15 | 0E-0F | 7-0 | TempMonValue | RO Adv. | 42h 38h
16-17 | 10-11 | 7-0 | VccMonVoltage | RO Adv. | 81h 68h
18-19 | 12-13 | 7-0 | Aux1MonValue | RO Adv. | E9h C0h
20-21 | 14-15 | 7-0 | Aux2MonValue | RO Adv. | E8h 61h
22-23 | 16-17 | 7-0 | Aux3MonValue | RO Adv. | 33h FFh
24-25 | 18-19 | 7-0 | DSP temperature | RO Adv. | 60h 38h | A MSFT customized feature, DSP Temperature Monitor, measured temperature internally in 1/256 degree Celsius increments.(S16)
26 |  | 7 | BankBroadcastEnable | RW Adv. | 0b | Bank broadcast for lane-banked pages disabled
|  | 6 | LowPwrAllowRequestHW | RW Rqd. | 0b | Module evaluates the LowPwrRequestHW signal
|  | 5 | SquelchMethodSelect | RW Adv. | 1b | Squelching of Tx output reduces average power
|  | 4 | LowPwrRequestSW | RW Rqd. | 0b | No LowPwr request
|  | 3 | SoftwareReset | WO/SC Rqd. | 0b
|  | 2-0 | Custom |  | 000b
27 |  | 7-4 | Reserved |  | 0000b
|  | 3-0 | MciSpeedConfiguration |  | 0000b
28 |  | 7-0 | Reserved[1] |  | 00h
29-30 | 1D-1E | 7-0 | Custom [2] |  | 00h 00h
31 |  | 7 | CdbCmdCompleteMask2 | RW Adv. | 1b
|  | 6 | CdbCmdCompleteMask1 | RW Adv. | 1b
|  | 5-3 | Reserved |  | 000b
|  | 2 | DataPathFirmwareErrorMask | RW Adv. | 1b
|  | 1 | ModuleFirmwareErrorMask | RW Adv. | 1b
|  | 0 | ModuleStateChangedMask | RW Rqd. | C6h
32 |  | 7 | VccMonLowWarningMask | RW Adv. | 1b
|  | 6 | VccMonHighWarningMask |  | 1b
|  | 5 | VccMonLowAlarmMask |  | 1b
|  | 4 | VccMonHighAlarmMask |  | 1b
|  | 3 | TempMonLowWarningMask |  | 1b
|  | 2 | TempMonHighWarningMask |  | 1b
|  | 1 | TempMonLowAlarmMask |  | 1b
|  | 0 | TempMonHighAlarmMask |  | FFh
33 |  | 7 | Aux2MonLowWarningMask | RW Adv. | 1b
|  | 6 | Aux2MonHighWarningMask |  | 1b
|  | 5 | Aux2MonLowAlarmMask |  | 1b
|  | 4 | Aux2MonHighAlarmMask |  | 1b
|  | 3 | Aux1MonLowWarningMask |  | 1b
|  | 2 | Aux1MonHighWarningMask |  | 1b
|  | 1 | Aux1MonLowAlarmMask |  | 1b
|  | 0 | Aux1MonHighAlarmMask |  | FFh
34 |  | 7 | CustomMonLowWarningMask | RW Adv. | 1b
|  | 6 | CustomMonHighWarningMask |  | 1b
|  | 5 | CustomMonLowAlarmMask |  | 1b
|  | 4 | CustomMonHighAlarmMask |  | 1b
|  | 3 | Aux3MonLowWarningMask |  | 1b
|  | 2 | Aux3MonHighWarningMask |  | 1b
|  | 1 | Aux3MonLowAlarmMask |  | 1b
|  | 0 | Aux3MonHighAlarmMask |  | FFh
35 |  | 7-0 | Reserved[1] for Masks |  | 00h
36 |  | 7-0 | Custom[1] Module level Masks |  | 00h
37 |  | 7 | CdbStatus1-CdbIsBusy | RO Adv. | 0b
|  | 6 | CdbStatus1-CdbHasFailed |  | 0b
|  | 5-0 | CdbStatus1-CdbCommandResult |  | 000001b
38 |  | 7 | CdbStatus2-CdbIsBusy | RO Adv. | 0b
|  | 6 | CdbStatus2-CdbHasFailed |  | 0b
|  | 5-0 | CdbStatus2-CdbCommandResult |  | 000001b
39 |  | 7-0 | ModuleActiveFirmwareMajorRevision | RO Rqd. | 01h
40 |  | 7-0 | ModuleActiveFirmwareMinorRevision | RO Rqd. | 00h
41 |  | 7-0 | ModuleFaultCause | RO Opt. | 00h | No Fault detected
42 |  | 7-4 | Reserved | RO Rqd. | 0000b
|  | 3-0 | PasswordCmdResult |  | 0000b
43-55 | 2B-37 | 7-0 | Reserved[13] |  | 00h 00h 00h 00h 00h 00h 00h 00h 00h 00h 00h 00h 00h
56 |  | 7-0 | CmisSmSupport | RO Rqd. | 00h | MSM+DPSM
57 |  | 7-0 | ModuleFunctionType | RO Rqd. | 00h
58-59 | 3A-3B | 7-0 | Reserved[2] |  | 00h 00h
60 |  | 7-4 | Reserved |  | 0000b
|  | 3-0 | SFF8024ModuleSubtype | RO Rqd. | 0000b
61 |  | 7-4 | Reserved |  | 0000b
|  | 3-0 | SFF8024FiberFaceType | RO Rqd. | 0000b
62 |  | 7-0 | LowPowerRestrictions | RO Rqd. | 00h
63 |  | 7-0 | Reserved |  | 00h
64-84 | 40-54 | 7-0 | Custom[21] |  | 00h 00h 00h 64h 00h 2Eh 00h 01h 00h 01h 00h 64h 00h 00h 00h 00h 00h 00h 00h 00h 00h
85 |  | 7-0 | MediaType | RO Rqd. | 02h | Optical Interfaces: SMF
86 |  | 7-0 | HostInterfaceIDApp1 | RO Rqd. | 52h
87 |  | 7-0 | MediaInterfaceIDApp1 |  | 6Ch
88 |  | 7-4 | HostLaneCountApp1 |  | 1000b
|  | 3-0 | MediaLaneCountApp1 |  | 0001b
89 |  | 7-0 | HostLaneAssignmentOptionsApp1 |  | 01h
90 |  | 7-0 | HostInterfaceIDApp2 | RO Rqd. | 51h
91 |  | 7-0 | MediaInterfaceIDApp2 |  | 6Ch
92 |  | 7-4 | HostLaneCountApp2 |  | 1000b
|  | 3-0 | MediaLaneCountApp2 |  | 0001b
93 |  | 7-0 | HostLaneAssignmentOptionsApp2 |  | 01h
94 |  | 7-0 | HostInterfaceIDApp3 | RO Cnd. | 50h
95 |  | 7-0 | MediaInterfaceIDApp3 |  | 3Eh
96 |  | 7-4 | HostLaneCountApp3 |  | 0100b
|  | 3-0 | MediaLaneCountApp3 |  | 0001b
97 |  | 7-0 | HostLaneAssignmentOptionsApp3 |  | 01h
98 |  | 7-0 | HostInterfaceIDApp4 | RO Cnd. | 4Fh
99 |  | 7-0 | MediaInterfaceIDApp4 |  | 3Eh
100 |  | 7-4 | HostLaneCountApp4 |  | 0100b
|  | 3-0 | MediaLaneCountApp4 |  | 0001b
101 |  | 7-0 | HostLaneAssignmentOptionsApp4 |  | 01h
102 |  | 7-0 | HostInterfaceIDApp5 | RO Cnd. | 50h
103 |  | 7-0 | MediaInterfaceIDApp5 |  | 6Ch
104 |  | 7-4 | HostLaneCountApp5 |  | 0100b
|  | 3-0 | MediaLaneCountApp5 |  | 0001b
105 |  | 7-0 | HostLaneAssignmentOptionsApp5 |  | 11h
106 |  | 7-0 | HostInterfaceIDApp6 | RO Cnd. | 4Fh
107 |  | 7-0 | MediaInterfaceIDApp6 |  | 6Ch
108 |  | 7-4 | HostLaneCountApp6 |  | 0100b
|  | 3-0 | MediaLaneCountApp6 |  | 0001b
109 |  | 7-0 | HostLaneAssignmentOptionsApp6 |  | 11h
110 |  | 7-0 | HostInterfaceIDApp7 | RO Cnd. | 11h
111 |  | 7-0 | MediaInterfaceIDApp7 |  | 3Eh
112 |  | 7-4 | HostLaneCountApp7 |  | 1000b
|  | 3-0 | MediaLaneCountApp7 |  | 0001b
113 |  | 7-0 | HostLaneAssignmentOptionsApp7 |  | 01h
114 |  | 7-0 | HostInterfaceIDApp8 | RO Cnd. | FFh
115 |  | 7-0 | MediaInterfaceIDApp8 |  | 00h
116 |  | 7-4 | HostLaneCountApp8 |  | 0000b
|  | 3-0 | MediaLaneCountApp8 |  | 0000b
117 |  | 7-0 | HostLaneAssignmentOptionsApp8 |  | 00h
118-121 | 76-79 | 7-0 | PasswordChangeEntryArea | WO/SC Opt. | 00h 00h 00h 00h
122-125 | 7A-7D | 7-0 | PasswordEntryArea | WO/SC Opt. | 00h 00h 00h 00h
126 |  | 7-0 | BankSelect | RW Cnd. | 00h
127 |  | 7-0 | PageSelect | RWW Cnd. | 04h
04h
04h
04h
04h

## Page 00h
Byte | Hex | Size(bytes) | Bits | Field Name | Type | MSFT spec | Description
128 |  | 1 | 7-0 | SFF8024Identifier | RO Rqd. | 19h | OSFP 8X Pluggable Transceiver
129-144 | 81-90 | 16 | 7-0 | VendorName | RO Rqd. | 4Ch 55h 4Dh 45h 4Eh 54h 55h 4Dh 20h 20h 20h 20h 20h 20h 20h 20h
145-147 | 91-93 | 3 | 7-0 | VendorOUI | RO Rqd. | 00h 01h 9Ch
148-163 | 94-A3 | 16 | 7-0 | VendorPN | RO Rqd. | 4Ch 44h 4Fh 2Dh 30h 38h 30h 2Dh 44h 5Ah 2Dh 47h 4Fh 31h 20h 20h
164-165 | A4-A5 | 2 | 7-0 | VendorRev | RO Rqd. | 37h 48h
166-181 | A6-B5 | 16 | 7-0 | VendorSN | RO Rqd. | 56h 38h 4Fh 32h 35h 34h 36h 30h 31h 30h 33h 20h 20h 20h 20h 20h
182-189 | B6-BD | 8 | 50 | DateCode | RO Rqd. | 32h 35h 31h 31h 31h 32h 57h 48h
190-199 | BE-C7 | 10 | 7-0 | CLEICode | RO Rqd. | 41h 42h 43h 44h 45h 31h 32h 33h 34h 35h | Blank in ASCII
200 |  | 1 | 7-5 | ModulePowerClass | RO Rqd. | 111b
|  |  | 4-0 | Reserved | RO | 00000b
201 |  | 1 | 7-0 | MaxPower | RO Rqd. | 70h | Units of 0.25W
202 |  | 1 | 7-6 | LengthMultiplier | RO Rqd. | 00b | Modules with separable optical media shall set the value to 0
|  |  | 5-0 | BaseLength |  | 000000b | Modules with separable optical media shall set the value to 0
203 |  | 1 | 7-0 | ConnectorType | RO Rqd. | 07h | MPO12
204 |  | 1 | 7-0 | AttenuationAt5GHz | RO Cnd. | 00h | Only for passive copper cables
205 |  | 1 | 7-0 | AttenuationAt7GHz | RO Cnd. | 00h | Only for passive copper cables
206 |  | 1 | 7-0 | AttenuationAt12p9GHz | RO Cnd. | 00h | Only for passive copper cables
207 |  | 1 | 7-0 | AttenuationAt25p8GHz | RO Cnd. | 00h | Only for passive copper cables
208 |  | 1 | 7-0 | AttenuationAt53p1GHz | RO Cnd. | 00h
209 |  | 1 | 7-0 | Reserved | RO | 00h
210 |  | 1 | 7 | MediaLaneUnsupportedLane8 | RO Rqd. | 1b | Media Lane8 supported
|  |  | 6 | MediaLaneUnsupportedLane7 |  | 1b | Media Lane7 supported
|  |  | 5 | MediaLaneUnsupportedLane6 |  | 1b | Media Lane6 supported
|  |  | 4 | MediaLaneUnsupportedLane5 |  | 1b | Media Lane5 supported
|  |  | 3 | MediaLaneUnsupportedLane4 |  | 1b | Media Lane4 supported
|  |  | 2 | MediaLaneUnsupportedLane3 |  | 1b | Media Lane3 supported
|  |  | 1 | MediaLaneUnsupportedLane2 |  | 1b | Media Lane2 supported
|  |  | 0 | MediaLaneUnsupportedLane1 |  | FEh | Media Lane1 supported
211 |  | 1 | 7-5 | Reserved | RO | 000b
|  |  | 4-0 | FarEndConfiguration | RO Cnd. | 00000b | Module with detachable media
212 |  | 1 | 7-0 | MediaInterfaceTechnology | RO Rqd. | 10h
213 |  | 1 | 7 | MciFlowControlDurationEncoding | RO Rqd. | 0b
|  |  | 6-0 | MciFlowControlDuration | RO Rqd. | 0000000b
214-220 | D6-DC | 7 | 7-0 | Reserved[7] |  | 00h 00h 00h 00h 00h 00h 00h
221 |  | 1 | 7-0 | Custom[1] |  | 00h
222 |  | 1 | 7-0 | PageChecksum |  | DFh
223-255 | DF-FF | 33 | 7-0 | Custom[33] Information (non-volatile) |  | 00h 00h 00h 00h 00h 00h 00h 00h 00h 00h 00h 00h 00h 00h 00h 00h 00h 00h 00h 00h 00h 00h 00h 00h 00h 00h 00h 00h 00h 00h 00h 00h 00h

## Page 01h
Byte | Hex | Bits | Field Name | Type | MSFT spec | Description
128 |  | 7-0 | ModuleInactiveFirmwareMajorRevision | RO Rqd. | 01h
129 |  | 7-0 | ModuleInactiveFirmwareMinorRevision | RO Rqd. | 00h
130 |  | 7-0 | ModuleHardwareMajorRevision | RO Rqd. | 00h
131 |  | 7-0 | ModuleHardwareMinorRevision | RO Rqd. | 03h
132 |  | 7-6 | LengthMultiplierSMF | RO Rqd. | 10b
|  | 5-0 | BaseLengthSMF | RO Rqd. | 001100b | Base link length for SMF fiber in km
133 |  | 7-0 | LengthOM5 | RO Rqd. | 00h | Link length supported for OM5 fiber, units of 2m
134 |  | 7-0 | LengthOM4 | RO Rqd. | 00h | Link length supported for OM4 fiber, units of 2m
135 |  | 7-0 | LengthOM3 | RO Rqd. | 00h | Link length supported for EBW 50/125 μm fiber (OM3), units of 2m
136 |  | 7-0 | LengthOM2 | RO Rqd. | 00h | Link length supported for 50/125 μm fiber (OM2), units of 1m
137 |  | 7-0 | Reserved[1] | RO | 00h
138-139 | 8A-8B | 7-0 | NominalWavelength | RO Cnd. | 79h 4Ah | The center is 66h 6Ch(1311nm, units of 0.05nm), the range of IEEE specification is 1304.5~1317.5nm. (units of 0.05nm)
140-141 | 8C-8D | 7-0 | WavelengthTolerance | RO Cnd. | 00h 03h | 05h 14h is 6.5nm (units of 0.005nm)
142 |  | 7 | NetworkPathPagesSupported | RO Rqd. | 0b
|  | 6 | VDMPagesSupported | RO Rqd. | 1b | VDM Pages 20h-2Fh supported
|  | 5 | DiagnosticPagesSupported | RO Rqd. | 1b | Banked Page 13h-14h supported
|  | 4 | Reserved | RO Rqd. | 1b
|  | 3 | Page05hSupported | RO Rqd. | 0b
|  | 2 | Page03hSupported | RO Rqd. | 1b | User Page 03h supported
|  | 1-0 | BanksSupported | RO Rqd. | 00b | Bank 0 supported (8 lanes)
143 |  | 7-5 | ModSelWaitTimeExponent e | RO Rqd. | 000b | No ModSel for OSFP
|  | 4-0 | ModSelWaitTimeMantissa m | RO Rqd. | 00000b | No ModSel for OSFP
144 |  | 7-4 | MaxDurationDPDeinit | RO Rqd. | 0111b
|  | 3-0 | MaxDurationDPInit | RO Rqd. | 1010b
145 |  | 7 | CoolingImplemented | RO Rqd. | 1b
|  | 6-5 | TxInputClockingCapabilities | RO Rqd. | 00b | Lanes may be asynchronous in frequency to ensure all lanes can link individually.
|  | 4 | ePPSSupported | RO Rqd. | 0b | Enhanced Pulse Per Second timing signal
|  | 3 | TimingPage15hSupported | RO Rqd. | 0b | Ask supplier how to measure
|  | 2 | Aux3MonObservable | RO Adv. | 0b | 0b: Aux 3 monitor monitors Laser Temperature; 1b: Aux 3 monitor monitors Vcc2
|  | 1 | Aux2MonObservable | RO Adv. | 1b | 0b: Aux 2 monitor monitors Laser Temperature; 1b: Aux 2 monitor monitors TEC current
|  | 0 | Aux1MonObservable | RO Adv. | 83h | 0b: Aux 1 monitor is custom; 1b: Aux 1 monitor monitors TEC current
146 |  | 7-0 | ModuleTempMax | RO Cnd. | 4Bh | Units of 1 deg C
147 |  | 7-0 | ModuleTempMin | RO Cnd. | 00h | Units of 1 deg C
148-149 | 94-95 | 7-0 | PropagationDelay | RO Cnd. | 00h 00h | Propagation delay of a non-separable AOC, units of 10ns or zero for 'not specified'
150 |  | 7-0 | OperatingVoltageMin | RO Cnd. | 9Dh | Units of 20mV
151 |  | 7 | OpticalDetectorType | RO Rqd. | 0b | PIN detector
|  | 6-5 | RxOutputEqType |  | 01b | Steady-state amplitude stays constant
|  | 4 | RxPowerMeasurementType |  | 1b | Average power
|  | 3 | RxLOSType |  | 1b | Rx LOS responds to Pav
|  | 2 | RxLOSIsFast |  | 0b
|  | 1 | TxDisableIsFast |  | 0b
|  | 0 | TxDisableIs ModuleWide |  | 39h | Tx output disable is controlled per lane
152 |  | 7-0 | CDRPowerSavedPerLane | RO Cnd. | 00h | Units of 0.01W
153 |  | 7 | RxOutputLevel3Supported | RO Cnd. | 1b | Amplitude Code 3 supported
|  | 6 | RxOutputLevel2Supported |  | 1b | Amplitude Code 2 supported
|  | 5 | RxOutputLevel1Supported |  | 1b | Amplitude Code 1 supported
|  | 4 | RxOutputLevel0Supported |  | 1b | Amplitude Code 0 supported
|  | 3-0 | TxInputEqMax |  | 0000b
154 |  | 7-4 | RxOutputEqPostCursorMax | RO Cnd. | 1111b | Maximum supported value of the Rx Output Eq Post-cursor control
|  | 3-0 | RxOutputEqPreCursorMax |  | 1111b | Maximum supported value of the Rx Output Eq Pre-cursor control
155 |  | 7 | WavelengthsControllable | RO Rqd. | 1b | No wavelength control
|  | 6 | TransmitterIsTunable |  | 1b | Transmitter not tunable
|  | 5-4 | SquelchMethodTx |  | 10b | Host controls the method for Tx output squelching, reducing OMA or Pav
|  | 3 | ForcedSquelchTxSupported |  | 1b | Host can force squelching of Tx outputs using OutputSquelchForceTx
|  | 2 | AutoSquelchDisableTxSupported |  | 1b
|  | 1 | OutputDisableTxSupported |  | 1b | Host can disable Tx outputs using the OutputDisableTx register
|  | 0 | InputPolarityFlipTxSupported |  | EFh | InputPolarityFlipTx control supported
156 |  | 7 | BankBroadcastSupported | RO Rqd. | 0b
|  | 6-3 | Reserved |  | 0000b
|  | 2 | AutoSquelchDisableRxSupported |  | 1b
|  | 1 | OutputDisableRxSupported |  | 1b | Host can disable Rx outputs using the OutputDisableRx register
|  | 0 | OutputPolarityFlipRxSupported |  | 07h | PolarityFlipRx supported
157 |  | 7-4 | Reserved | RO | 0000b
|  | 3 | AdaptiveInputEqFailFlagTxSupported | RO Rqd. | 0b
|  | 2 | CDRLOLFlagTxSupported |  | 1b | Should be supported
|  | 1 | LOSFlagTxSupported |  | 1b | Should be supported
|  | 0 | FailureFlagTxSupported |  | 07h
158 |  | 7-3 | Reserved | RO | 00000b
|  | 2 | CDRLOLFlagRxSupported | RO Rqd. | 1b | Rx CDR Loss of Lock Flags supported
|  | 1 | LOSFlagRxSupported |  | 1b | Rx Loss of Signal Flags supported
|  | 0 | Reserved | RO | 06h
159 |  | 7-6 | Reserved | RO | 00b
|  | 5 | CustomMonSupported | RO Rqd. | 1b
|  | 4 | Aux3MonSupported |  | 1b
|  | 3 | Aux2MonSupported |  | 1b
|  | 2 | Aux1MonSupported |  | 1b
|  | 1 | VccMonSupported |  | 1b | Internal 3.3 V monitor supported
|  | 0 | TempMonSupported |  | 3Fh | Temperature monitor supported
160 |  | 7-5 | Reserved | RO Rqd. | 000b
|  | 4-3 | TxBiasCurrentScalingFactor |  | 10b
|  | 2 | RxOpticalPowerMonSupported |  | 1b | Rx Optical Input Power monitor supported
|  | 1 | TxOpticalPowerMonSupported |  | 1b | Tx Output Optical Power monitor supported
|  | 0 | TxBiasMonSupported |  | 17h | Tx Bias monitor supported
161 |  | 7 | Reserved | RO | 0b
|  | 6-5 | TxInputEqRecallBuffersSupported | RO Rqd. | 00b
|  | 4 | TxInputEqFreezeSupported |  | 0b
|  | 3 | TxInputAdaptiveEqSupported |  | 1b | Adaptive Tx Input Eq supported
|  | 2 | TxInputEqFixedManualControlSupported |  | 0b
|  | 1 | TxCDRBypassControlSupported |  | 0b | Tx CDR cannot be bypassed
|  | 0 | TxCDRSupported |  | 09h | Tx CDR supported
162 |  | 7 | Reserved | RO | 0b
|  | 6 | UnidirReconfigSupported | RO | 0b
|  | 5 | StagedSet1Supported | RO Rqd. | 1b
|  | 4-3 | RxOutputEqControlSupported |  | 11b
|  | 2 | RxOutputAmplitudeControlSupported |  | 1b | Rx Output Amplitude control supported
|  | 1 | RxCDRBypassControlSupported |  | 0b | Rx CDR cannot be bypassed
|  | 0 | RxCDRSupported |  | 3Dh | Rx CDR supported
163 |  | 7-6 | CdbInstancesSupported | RO Rqd. | 01b | At least one CDB instance supported
|  | 5 | CdbBackgroundModeSupported | RO Cnd. | 1b | Background CDB operation supported
|  | 4 | CdbAutoPagingSupported | RO Cnd. | 1b | Auto Paging and Auto Page wrap supported
|  | 3-0 | CdbMaxPagesEPL | RO Cnd. | 0111b | A0h-AFh EPL pages supported
164 |  | 7-0 | CdbReadWriteLengthExtension | RO Cnd. | FFh
165 |  | 7 | CdbCommandTriggerMethod | RO Cnd. | 0b | When the MCI transaction of a WRITE access including the CMDID register 9Fh:129 is properly terminated by the host (STOP).
|  | 6-5 | Reserved | RO | 00b
|  | 4-0 | CdbExtMaxBusyTime | RO Cnd. | 00000b
166 |  | 7 | CdbMaxBusySpecMethod | RO Cnd. | 0b
|  | 6-0 | CdbMaxBusyTime | RO Cnd. | 0000000b
167 |  | 7-4 | MaxDurationModulePwrDn | RO Rqd. | 0110b
|  | 3-0 | MaxDurationModulePwrUp |  | 1010b
168 |  | 7-4 | MaxDurationDPTxTurnOff | RO Rqd. | 0011b
|  | 3-0 | MaxDurationDPTxTurnOn |  | 0111b
169 |  | 7-4 | Reserved |  | 0000b
|  | 3-0 | MaxDurationBPC | RO Rqd. | 0000b
170-175 | AA-AF | 7-0 | Reserved[7] |  | 00h 00h 00h 00h 00h 00h
176 |  | 7-0 | MediaLaneAssignmentOptionsApp1 | RO Rqd. | 01h
177 |  | 7-0 | MediaLaneAssignmentOptionsApp2 |  | 01h
178 |  | 7-0 | MediaLaneAssignmentOptionsApp3 |  | 01h
179 |  | 7-0 | MediaLaneAssignmentOptionsApp4 |  | 01h
180 |  | 7-0 | MediaLaneAssignmentOptionsApp5 |  | 01h
181 |  | 7-0 | MediaLaneAssignmentOptionsApp6 |  | 01h
182 |  | 7-0 | MediaLaneAssignmentOptionsApp7 |  | 01h
183 |  | 7-0 | MediaLaneAssignmentOptionsApp8 |  | 01h
184 |  | 7-0 | MediaLaneAssignmentOptionsApp9 |  | 01h
185 |  | 7-0 | MediaLaneAssignmentOptionsApp10 |  | 01h
186 |  | 7-0 | MediaLaneAssignmentOptionsApp11 |  | 01h
187 |  | 7-0 | MediaLaneAssignmentOptionsApp12 |  | 01h
188 |  | 7-0 | MediaLaneAssignmentOptionsApp13 |  | 01h
189 |  | 7-0 | MediaLaneAssignmentOptionsApp14 |  | 01h
190 |  | 7-0 | MediaLaneAssignmentOptionsApp15 |  | 01h
191-222 | BF-DE | 7-0 | Custom[32] |  | 00h 00h 00h 00h 00h 00h 00h 00h 00h 00h 00h 00h 00h 00h 00h 00h 00h 00h 00h 00h 00h 00h 00h 00h 00h 00h 00h 00h 00h 00h 00h 00h
223 |  | 7-0 | HostInterfaceIDApp9 | RO Cnd. | 00h
224 |  | 7-0 | MediaInterfaceIDApp9 |  | 00h
225 |  | 7-4 | HostLaneCountApp9 |  | 0000b
|  | 3-0 | MediaLaneCountApp9 |  | 0000b
226 |  | 7-0 | HostLaneAssignmentOptionsApp9 |  | 00h
227 |  | 7-0 | HostInterfaceIDApp10 | RO Cnd. | 00h
228 |  | 7-0 | MediaInterfaceIDApp10 |  | 00h
229 |  | 7-4 | HostLaneCountApp10 |  | 0000b
|  | 3-0 | MediaLaneCountApp10 |  | 0000b
230 |  | 7-0 | HostLaneAssignmentOptionsApp10 |  | 00h
231 |  | 7-0 | HostInterfaceIDApp11 | RO Cnd. | 00h
232 |  | 7-0 | MediaInterfaceIDApp11 |  | 00h
233 |  | 7-4 | HostLaneCountApp11 |  | 0000b
|  | 3-0 | MediaLaneCountApp11 |  | 0000b
234 |  | 7-0 | HostLaneAssignmentOptionsApp11 |  | 00h
235 |  | 7-0 | HostInterfaceIDApp12 | RO Cnd. | 00h
236 |  | 7-0 | MediaInterfaceIDApp12 |  | 00h
237 |  | 7-4 | HostLaneCountApp12 |  | 0000b
|  | 3-0 | MediaLaneCountApp12 |  | 0000b
238 |  | 7-0 | HostLaneAssignmentOptionsApp12 |  | 00h
239 |  | 7-0 | HostInterfaceIDApp13 | RO Cnd. | 00h
240 |  | 7-0 | MediaInterfaceIDApp13 |  | 00h
241 |  | 7-4 | HostLaneCountApp13 |  | 0000b
|  | 3-0 | MediaLaneCountApp13 |  | 0000b
242 |  | 7-0 | HostLaneAssignmentOptionsApp13 |  | 00h
243 |  | 7-0 | HostInterfaceIDApp14 | RO Cnd. | 00h
244 |  | 7-0 | MediaInterfaceIDApp14 |  | 00h
245 |  | 7-4 | HostLaneCountApp14 |  | 0000b
|  | 3-0 | MediaLaneCountApp14 |  | 0000b
246 |  | 7-0 | HostLaneAssignmentOptionsApp14 |  | 00h
247 |  | 7-0 | HostInterfaceIDApp15 | RO Cnd. | 00h
248 |  | 7-0 | MediaInterfaceIDApp15 |  | 00h
249 |  | 7-4 | HostLaneCountApp15 |  | 0000b
|  | 3-0 | MediaLaneCountApp15 |  | 0000b
250 |  | 7-0 | HostLaneAssignmentOptionsApp15 |  | 00h
251 |  | 7-6 | ScratchPadSupported | RO Rqd. | 00b
|  | 5-4 | PasswordEntrySupported [9] |  | 00b
|  | 3-2 | PasswordEntryResultSupported |  | 00b
|  | 1-0 | FullPageReadSupported |  | 00b
252-254 | FC-FE | 7-0 | Reserved[4] |  | 00h 00h 00h
255 |  | 7-0 | Page Checksum |  | 9Bh

## Page 02h
Byte | Hex | Bits | Field Name | Type | MSFT spec | Description
128-129 | 80-81 | 7-0 | TempMonHighAlarmThreshold | RO Cnd. | 50h 00h
130-131 | 82-83 | 7-0 | TempMonLowAlarmThreshold |  | FDh 00h
132-133 | 84-85 | 7-0 | TempMonHighWarningThreshold |  | 4Eh 00h
134-135 | 86-87 | 7-0 | TempMonLowWarningThreshold |  | 00h 00h
136-137 | 88-89 | 7-0 | VccMonHighAlarmThreshold | RO Cnd. | 88h B8h
138-139 | 8A-8B | 7-0 | VccMonLowAlarmThreshold |  | 78h 82h
140-141 | 8C-8D | 7-0 | VccMonHighWarningThreshold |  | 86h C4h
142-143 | 8E-8F | 7-0 | VccMonLowWarningThreshold |  | 7Ah 76h
144-145 | 90-91 | 7-0 | Aux1MonHighAlarmThreshold | RO Cnd. | 7Eh B7h
146-147 | 92-93 | 7-0 | Aux1MonLowAlarmThreshold |  | 81h 49h
148-149 | 94-95 | 7-0 | Aux1MonHighWarningThreshold |  | 79h 99h
150-151 | 96-97 | 7-0 | Aux1MonLowWarningThreshold |  | 86h 67h
152-153 | 98-99 | 7-0 | Aux2MonHighAlarmThreshold | RO Cnd. | 7Eh B7h
154-155 | 9A-9B | 7-0 | Aux2MonLowAlarmThreshold |  | 81h 49h
156-157 | 9C-9D | 7-0 | Aux2MonHighWarningThreshold |  | 79h 99h
158-159 | 9E-9F | 7-0 | Aux2MonLowWarningThreshold |  | 86h 67h
160-161 | A0-A1 | 7-0 | Aux3MonHighAlarmThreshold | RO Cnd. | 39h 00h
162-163 | A2-A3 | 7-0 | Aux3MonLowAlarmThreshold |  | 2Fh 00h
164-165 | A4-A5 | 7-0 | Aux3MonHighWarningThreshold |  | 37h 00h
166-167 | A6-A7 | 7-0 | Aux3MonLowWarningThreshold |  | 31h 00h
168-169 | A8-A9 | 7-0 | CustomMonHighAlarmThreshold | RO Cnd. | 70h 00h
170-171 | AA-AB | 7-0 | CustomMonLowAlarmThreshold |  | FDh 00h
172-173 | AC-AD | 7-0 | CustomMonHighWarningThreshold |  | 5Fh 00h
174-175 | AE-AF | 7-0 | CustomMonLowWarningThreshold |  | 00h 00h
176-177 | B0-B1 | 7-0 | OpticalPowerTxHighAlarmThreshold | RO Cnd. | 27h 10h | RFP avg pow(max) + 2dB
178-179 | B2-B3 | 7-0 | OpticalPowerTxLowAlarmThreshold |  | 01h 8Eh | RFP Avg pow(min) - 2dB
180-181 | B4-B5 | 7-0 | OpticalPowerTxHighWarningThreshold |  | 1Fh 07h | RFP Avg pow(max) + 1dB
182-183 | B6-B7 | 7-0 | OpticalPowerTxLowWarningThreshold |  | 01h F5h | RFP Avg pow(min) - 1dB
184-185 | B8-B9 | 7-0 | LaserBiasCurrentHighAlarmThreshold | RO Cnd. | E5h 7Eh
186-187 | BA-BB | 7-0 | LaserBiasCurrentLowAlarmThreshold |  | 09h C4h
188-189 | BC-BD | 7-0 | LaserBiasCurrentHighWarningThreshold |  | C3h 50h
190-191 | BE-BF | 7-0 | LaserBiasCurrentLowWarningThreshold |  | 18h 6Ah
192-193 | C0-C1 | 7-0 | OpticalPowerRxHighAlarmThreshold | RO Cnd. | 62h 1Fh | RFP avg pow(max) + 1.3dB
194-195 | C2-C3 | 7-0 | OpticalPowerRxLowAlarmThreshold |  | 01h F5h | Review ODVT data for 1e-6 at worst case
196-197 | C4-C5 | 7-0 | OpticalPowerRxHighWarningThreshold |  | 3Dh E9h | RFP avg pow(max) + 1dB
198-199 | C6-C7 | 7-0 | OpticalPowerRxLowWarningThreshold |  | 03h 1Ah | Review ODVT data for 1e-7 at worst case
200-229 | C8-E5 | 30 | Reserved[30] |  | 00h 00h 00h 00h 00h 00h 00h 00h 00h 00h 00h 00h 00h 00h 00h 00h 00h 00h 00h 00h 00h 00h 00h 00h 00h 00h 00h 00h 00h 00h
230-254 | E6-FE | 25 | Custom[25] |  | 00h 00h 00h 00h 00h 00h 00h 00h 00h 00h 00h 00h 00h 00h 00h 00h 00h 00h 00h 00h 00h 00h 00h 00h 00h
255 |  | 1 | Page Checksum |  | 0b

## Page 03h
Byte | Hex | Bits | Field Name | MSFT spec | Description
128-255 | 80-FF | 7-0 | User Data | *

## Page 13h
Byte | Hex | Bits | Field Name | Type | MSFT spec | Description
128 |  | 7 | Reserved | RO Rqd. | 0b
|  | 6 | SimultaneousHostAndMediaSideLoopbacks |  | 0b
|  | 5 | PerLaneMediaSideLoopbacks |  | 0b | PerLaneMediaSideLoopbacks supported
|  | 4 | PerLaneHostSideLoopbacks |  | 1b | PerLaneHostSideLoopbacks supported
|  | 3 | HostSideInputLoopback |  | 1b
|  | 2 | HostSideOutputLoopback |  | 1b
|  | 1 | MediaSideInputLoopback |  | 1b
|  | 0 | MediaSideOutputLoopback |  | 1Fh
129 |  | 7-6 | GatingSupport | RO Rqd. | 01b
|  | 5 | GatingResultsSupported |  | 1b | Gating result statistics selectable by DiagnosticsSelector are supported
|  | 4 | PeriodicUpdatesSupported |  | 1b | Real-time statistics are periodically updated during measurement
|  | 3 | PerLaneGatingTimersSupported |  | 0b
|  | 2 | AutoRestartGatingSupported |  | 1b | AutoRestartGating control (13h:177.4) supported
|  | 1-0 | Reserved |  | 00b
130 |  | 7 | MediaSideFEC | RO Rqd. | 0b
|  | 6 | HostSideFEC |  | 0b
|  | 5 | MediaSideInputSNRMeasurement |  | 0b | Media side SNR measurement reported via DiagnosticsSelector value 06h is supported
|  | 4 | HostSideInputSNRMeasurement |  | 0b | Host side SNR measurement reported via Diagnostics Selection value 06h is supported
|  | 3 | Reserved |  | 0b
|  | 2 | Reserved |  | 0b
|  | 1 | BitsAndErrorsCountingSupported |  | 1b | DiagnosticsSelector values 02h-05h (errors and bits counters) are supported
|  | 0 | BitErrorRatioResultsSupported |  | 03h | DiagnosticsSelector value 01h (BER values) is supported
131 |  | 7 | PRBSGeneratorMediaSidePreFEC | RO Rqd. | 1b
|  | 6 | PRBSGeneratorMediaSidePostFEC |  | 0b | PRBSGeneratorMediaSidePostFEC supported
|  | 5 | PRBSCheckerMediaSidePreFEC |  | 1b | PRBSCheckerMediaSidePreFEC supported
|  | 4 | PRBSCheckerMediaSidePostFEC |  | 0b
|  | 3 | PRBSGeneratorHostSidePreFEC |  | 1b
|  | 2 | PRBSGeneratorHostSidePostFEC |  | 0b | PRBSGeneratorHostSidePostFEC supported
|  | 1 | PRBSCheckerHostSidePreFEC |  | 1b | PRBSCheckerHostSidePreFEC supported
|  | 0 | PRBSCheckerHostSidePostFEC |  | AAh
132 |  | 7 | HostSideGeneratorSupportsPattern7 | RO Rqd. | 0b
|  | 6 | HostSideGeneratorSupportsPattern6 |  | 1b
|  | 5 | HostSideGeneratorSupportsPattern5 |  | 0b
|  | 4 | HostSideGeneratorSupportsPattern4 |  | 1b
|  | 3 | HostSideGeneratorSupportsPattern3 |  | 0b
|  | 2 | HostSideGeneratorSupportsPattern2 |  | 1b
|  | 1 | HostSideGeneratorSupportsPattern1 |  | 0b
|  | 0 | HostSideGeneratorSupportsPattern0 |  | 55h
133 |  | 7 | HostSideGeneratorSupportsPattern15 | RO Rqd. | 0b
|  | 6 | HostSideGeneratorSupportsPattern14 |  | 0b
|  | 5 | HostSideGeneratorSupportsPattern13 |  | 0b
|  | 4 | HostSideGeneratorSupportsPattern12 |  | 0b
|  | 3 | HostSideGeneratorSupportsPattern11 |  | 0b
|  | 2 | HostSideGeneratorSupportsPattern10 |  | 1b
|  | 1 | HostSideGeneratorSupportsPattern9 |  | 0b
|  | 0 | HostSideGeneratorSupportsPattern8 |  | 05h
134 |  | 7 | MediaSideGeneratorSupportsPattern7 | RO Rqd. | 0b
|  | 6 | MediaSideGeneratorSupportsPattern6 |  | 0b
|  | 5 | MediaSideGeneratorSupportsPattern5 |  | 0b
|  | 4 | MediaSideGeneratorSupportsPattern4 |  | 0b
|  | 3 | MediaSideGeneratorSupportsPattern3 |  | 0b
|  | 2 | MediaSideGeneratorSupportsPattern2 |  | 0b
|  | 1 | MediaSideGeneratorSupportsPattern1 |  | 0b
|  | 0 | MediaSideGeneratorSupportsPattern0 |  | 01h
135 |  | 7 | MediaSideGeneratorSupportsPattern15 | RO Rqd. | 0b
|  | 6 | MediaSideGeneratorSupportsPattern14 |  | 0b
|  | 5 | MediaSideGeneratorSupportsPattern13 |  | 0b
|  | 4 | MediaSideGeneratorSupportsPattern12 |  | 0b
|  | 3 | MediaSideGeneratorSupportsPattern11 |  | 0b
|  | 2 | MediaSideGeneratorSupportsPattern10 |  | 0b
|  | 1 | MediaSideGeneratorSupportsPattern9 |  | 0b
|  | 0 | MediaSideGeneratorSupportsPattern8 |  | 00h
136 |  | 7 | HostSideCheckerSupportsPattern7 | RO Rqd. | 0b
|  | 6 | HostSideCheckerSupportsPattern6 |  | 1b
|  | 5 | HostSideCheckerSupportsPattern5 |  | 0b
|  | 4 | HostSideCheckerSupportsPattern4 |  | 1b
|  | 3 | HostSideCheckerSupportsPattern3 |  | 0b
|  | 2 | HostSideCheckerSupportsPattern2 |  | 1b
|  | 1 | HostSideCheckerSupportsPattern1 |  | 0b
|  | 0 | HostSideCheckerSupportsPattern0 |  | 55h
137 |  | 7 | HostSideCheckerSupportsPattern15 | RO Rqd. | 0b
|  | 6 | HostSideCheckerSupportsPattern14 |  | 0b
|  | 5 | HostSideCheckerSupportsPattern13 |  | 0b
|  | 4 | HostSideCheckerSupportsPattern12 |  | 0b
|  | 3 | HostSideCheckerSupportsPattern11 |  | 0b
|  | 2 | HostSideCheckerSupportsPattern10 |  | 1b
|  | 1 | HostSideCheckerSupportsPattern9 |  | 0b
|  | 0 | HostSideCheckerSupportsPattern8 |  | 05h
138 |  | 7 | MediaSideCheckerSupportsPattern7 | RO Rqd. | 0b
|  | 6 | MediaSideCheckerSupportsPattern6 |  | 0b
|  | 5 | MediaSideCheckerSupportsPattern5 |  | 0b
|  | 4 | MediaSideCheckerSupportsPattern4 |  | 0b
|  | 3 | MediaSideCheckerSupportsPattern3 |  | 0b
|  | 2 | MediaSideCheckerSupportsPattern2 |  | 0b
|  | 1 | MediaSideCheckerSupportsPattern1 |  | 0b
|  | 0 | MediaSideCheckerSupportsPattern0 |  | 01h
139 |  | 7 | MediaSideCheckerSupportsPattern15 | RO Rqd. | 0b
|  | 6 | MediaSideCheckerSupportsPattern14 |  | 0b
|  | 5 | MediaSideCheckerSupportsPattern13 |  | 0b
|  | 4 | MediaSideCheckerSupportsPattern12 |  | 0b
|  | 3 | MediaSideCheckerSupportsPattern11 |  | 0b
|  | 2 | MediaSideCheckerSupportsPattern10 |  | 0b
|  | 1 | MediaSideCheckerSupportsPattern9 |  | 0b
|  | 0 | MediaSideCheckerSupportsPattern8 |  | 00h
140 |  | 7-6 | RecoveredClockForGeneratorOptions | RO Rqd. | 00b
|  | 5 | ReferenceClockForPatternsSupported |  | 0b
|  | 4 | Reserved |  | 0b
|  | 3-0 | UserPatternLengthSupported |  | 0000b
141 |  | 7 | MediaSideCheckerSupportsDataSwap | RO Rqd. | 0b
|  | 6 | MediaSideCheckerSupportsDataInvert |  | 0b
|  | 5 | MediaSideGeneratorSupportsDataSwap |  | 0b
|  | 4 | MediaSideGeneratorSupportsDataInvert |  | 0b
|  | 3 | HostSideCheckerSupportsDataSwap |  | 0b
|  | 2 | HostSideCheckerSupportsDataInvert |  | 0b
|  | 1 | HostSideGeneratorSupportsDataSwap |  | 0b
|  | 0 | HostSideGeneratorSupportsDataInvert |  | 00h
142 |  | 7 | MediaCheckerSupportsPerLaneEnable | RO Rqd. | 0b
|  | 6 | MediaCheckerSupportsPerLanePattern |  | 0b
|  | 5 | MediaGeneratorSupportsPerLaneEnable |  | 0b
|  | 4 | MediaGeneratorSupportsPerLanePattern |  | 0b
|  | 3 | HostCheckerSupportsPerLaneEnable |  | 0b
|  | 2 | HostCheckerSupportsPerLanePattern |  | 0b
|  | 1 | HostGeneratorSupportsPerLaneEnable |  | 0b
|  | 0 | HostGeneratorSupportsPerLanePattern |  | 00h
143 |  | 7-0 | Reserved[1] | RO | 00h
144 |  | 7 | HostSideGeneratorEnableLane8 | RW Adv. | 0b
|  | 6 | HostSideGeneratorEnableLane7 |  | 0b
|  | 5 | HostSideGeneratorEnableLane6 |  | 0b
|  | 4 | HostSideGeneratorEnableLane5 |  | 0b
|  | 3 | HostSideGeneratorEnableLane4 |  | 0b
|  | 2 | HostSideGeneratorEnableLane3 |  | 0b
|  | 1 | HostSideGeneratorEnableLane2 |  | 0b
|  | 0 | HostSideGeneratorEnableLane1 |  | 00h
145 |  | 7 | HostSideGeneratorDataInvertLane8 | RW Adv. | 0b
|  | 6 | HostSideGeneratorDataInvertLane7 |  | 0b
|  | 5 | HostSideGeneratorDataInvertLane6 |  | 0b
|  | 4 | HostSideGeneratorDataInvertLane5 |  | 0b
|  | 3 | HostSideGeneratorDataInvertLane4 |  | 0b
|  | 2 | HostSideGeneratorDataInvertLane3 |  | 0b
|  | 1 | HostSideGeneratorDataInvertLane2 |  | 0b
|  | 0 | HostSideGeneratorDataInvertLane1 |  | 00h
146 |  | 7 | HostSideGeneratorByteSwapLane8 | RW Adv. | 0b
|  | 6 | HostSideGeneratorByteSwapLane7 |  | 0b
|  | 5 | HostSideGeneratorByteSwapLane6 |  | 0b
|  | 4 | HostSideGeneratorByteSwapLane5 |  | 0b
|  | 3 | HostSideGeneratorByteSwapLane4 |  | 0b
|  | 2 | HostSideGeneratorByteSwapLane3 |  | 0b
|  | 1 | HostSideGeneratorByteSwapLane2 |  | 0b
|  | 0 | HostSideGeneratorByteSwapLane1 |  | 00h
147 |  | 7 | HostSideGeneratorPreFECEnableLane8 | RW Adv. | 0b
|  | 6 | HostSideGeneratorPreFECEnableLane7 |  | 0b
|  | 5 | HostSideGeneratorPreFECEnableLane6 |  | 0b
|  | 4 | HostSideGeneratorPreFECEnableLane5 |  | 0b
|  | 3 | HostSideGeneratorPreFECEnableLane4 |  | 0b
|  | 2 | HostSideGeneratorPreFECEnableLane3 |  | 0b
|  | 1 | HostSideGeneratorPreFECEnableLane2 |  | 0b
|  | 0 | HostSideGeneratorPreFECEnableLane1 |  | 00h
148 |  | 7-4 | HostSideGeneratorPatternSelectLane2 | RW Adv. | 0001b
|  | 3-0 | HostSideGeneratorPatternSelectLane1 |  | 0001b
149 |  | 7-4 | HostSideGeneratorPatternSelectLane4 |  | 0001b
|  | 3-0 | HostSideGeneratorPatternSelectLane3 |  | 0001b
150 |  | 7-4 | HostSideGeneratorPatternSelectLane6 |  | 0001b
|  | 3-0 | HostSideGeneratorPatternSelectLane5 |  | 0001b
151 |  | 7-4 | HostSideGeneratorPatternSelectLane8 |  | 0001b
|  | 3-0 | HostSideGeneratorPatternSelectLane7 |  | 0001b
152 |  | 7 | MediaSideGeneratorEnableLane8 | RW Adv. | 0b
|  | 6 | MediaSideGeneratorEnableLane7 |  | 0b
|  | 5 | MediaSideGeneratorEnableLane6 |  | 0b
|  | 4 | MediaSideGeneratorEnableLane5 |  | 0b
|  | 3 | MediaSideGeneratorEnableLane4 |  | 0b
|  | 2 | MediaSideGeneratorEnableLane3 |  | 0b
|  | 1 | MediaSideGeneratorEnableLane2 |  | 0b
|  | 0 | MediaSideGeneratorEnableLane1 |  | 00h
153 |  | 7 | MediaSideGeneratorDataInvertLane8 | RW Adv. | 0b
|  | 6 | MediaSideGeneratorDataInvertLane7 |  | 0b
|  | 5 | MediaSideGeneratorDataInvertLane6 |  | 0b
|  | 4 | MediaSideGeneratorDataInvertLane5 |  | 0b
|  | 3 | MediaSideGeneratorDataInvertLane4 |  | 0b
|  | 2 | MediaSideGeneratorDataInvertLane3 |  | 0b
|  | 1 | MediaSideGeneratorDataInvertLane2 |  | 0b
|  | 0 | MediaSideGeneratorDataInvertLane1 |  | 00h
154 |  | 7 | MediaSideGeneratorByteSwapLane8 | RW Adv. | 0b
|  | 6 | MediaSideGeneratorByteSwapLane7 |  | 0b
|  | 5 | MediaSideGeneratorByteSwapLane6 |  | 0b
|  | 4 | MediaSideGeneratorByteSwapLane5 |  | 0b
|  | 3 | MediaSideGeneratorByteSwapLane4 |  | 0b
|  | 2 | MediaSideGeneratorByteSwapLane3 |  | 0b
|  | 1 | MediaSideGeneratorByteSwapLane2 |  | 0b
|  | 0 | MediaSideGeneratorByteSwapLane1 |  | 00h
155 |  | 7 | MediaSideGeneratorPreFECEnableLane8 | RW Adv. | 0b
|  | 6 | MediaSideGeneratorPreFECEnableLane7 |  | 0b
|  | 5 | MediaSideGeneratorPreFECEnableLane6 |  | 0b
|  | 4 | MediaSideGeneratorPreFECEnableLane5 |  | 0b
|  | 3 | MediaSideGeneratorPreFECEnableLane4 |  | 0b
|  | 2 | MediaSideGeneratorPreFECEnableLane3 |  | 0b
|  | 1 | MediaSideGeneratorPreFECEnableLane2 |  | 0b
|  | 0 | MediaSideGeneratorPreFECEnableLane1 |  | 00h
156 |  | 7-4 | MediaSideGeneratorPatternSelectLane2 | RW Adv. | 0000b
|  | 3-0 | MediaSideGeneratorPatternSelectLane1 |  | 0001b
157 |  | 7-4 | MediaSideGeneratorPatternSelectLane4 |  | 0000b
|  | 3-0 | MediaSideGeneratorPatternSelectLane3 |  | 0000b
158 |  | 7-4 | MediaSideGeneratorPatternSelectLane6 |  | 0000b
|  | 3-0 | MediaSideGeneratorPatternSelectLane5 |  | 0000b
159 |  | 7-4 | MediaSideGeneratorPatternSelectLane8 |  | 0000b
|  | 3-0 | MediaSideGeneratorPatternSelectLane7 |  | 0000b
160 |  | 7 | HostSideCheckerEnableLane8 | RW Adv. | 0b
|  | 6 | HostSideCheckerEnableLane7 |  | 0b
|  | 5 | HostSideCheckerEnableLane6 |  | 0b
|  | 4 | HostSideCheckerEnableLane5 |  | 0b
|  | 3 | HostSideCheckerEnableLane4 |  | 0b
|  | 2 | HostSideCheckerEnableLane3 |  | 0b
|  | 1 | HostSideCheckerEnableLane2 |  | 0b
|  | 0 | HostSideCheckerEnableLane1 |  | 00h
161 |  | 7 | HostSideCheckerDataInvertLane8 | RW Adv. | 0b
|  | 6 | HostSideCheckerDataInvertLane7 |  | 0b
|  | 5 | HostSideCheckerDataInvertLane6 |  | 0b
|  | 4 | HostSideCheckerDataInvertLane5 |  | 0b
|  | 3 | HostSideCheckerDataInvertLane4 |  | 0b
|  | 2 | HostSideCheckerDataInvertLane3 |  | 0b
|  | 1 | HostSideCheckerDataInvertLane2 |  | 0b
|  | 0 | HostSideCheckerDataInvertLane1 |  | 00h
162 |  | 7 | HostSideCheckerByteSwapLane8 | RW Adv. | 0b
|  | 6 | HostSideCheckerByteSwapLane7 |  | 0b
|  | 5 | HostSideCheckerByteSwapLane6 |  | 0b
|  | 4 | HostSideCheckerByteSwapLane5 |  | 0b
|  | 3 | HostSideCheckerByteSwapLane4 |  | 0b
|  | 2 | HostSideCheckerByteSwapLane3 |  | 0b
|  | 1 | HostSideCheckerByteSwapLane2 |  | 0b
|  | 0 | HostSideCheckerByteSwapLane1 |  | 00h
163 |  | 7 | HostSideCheckerPostFECEnableLane8 | RW Adv. | 0b
|  | 6 | HostSideCheckerPostFECEnableLane7 |  | 0b
|  | 5 | HostSideCheckerPostFECEnableLane6 |  | 0b
|  | 4 | HostSideCheckerPostFECEnableLane5 |  | 0b
|  | 3 | HostSideCheckerPostFECEnableLane4 |  | 0b
|  | 2 | HostSideCheckerPostFECEnableLane3 |  | 0b
|  | 1 | HostSideCheckerPostFECEnableLane2 |  | 0b
|  | 0 | HostSideCheckerPostFECEnableLane1 |  | 00h
164 |  | 7-4 | HostSideCheckerPatternSelectLane2 | RW Adv. | 0001b
|  | 3-0 | HostSideCheckerPatternSelectLane1 |  | 0001b
165 |  | 7-4 | HostSideCheckerPatternSelectLane4 |  | 0001b
|  | 3-0 | HostSideCheckerPatternSelectLane3 |  | 0001b
166 |  | 7-4 | HostSideCheckerPatternSelectLane6 |  | 0001b
|  | 3-0 | HostSideCheckerPatternSelectLane5 |  | 0001b
167 |  | 7-4 | HostSideCheckerPatternSelectLane8 |  | 0001b
|  | 3-0 | HostSideCheckerPatternSelectLane7 |  | 0001b
168 |  | 7 | MediaSideCheckerEnableLane8 | RW Adv. | 0b
|  | 6 | MediaSideCheckerEnableLane7 |  | 0b
|  | 5 | MediaSideCheckerEnableLane6 |  | 0b
|  | 4 | MediaSideCheckerEnableLane5 |  | 0b
|  | 3 | MediaSideCheckerEnableLane4 |  | 0b
|  | 2 | MediaSideCheckerEnableLane3 |  | 0b
|  | 1 | MediaSideCheckerEnableLane2 |  | 0b
|  | 0 | MediaSideCheckerEnableLane1 |  | 00h
169 |  | 7 | MediaSideCheckerDataInvertLane8 | RW Adv. | 0b
|  | 6 | MediaSideCheckerDataInvertLane7 |  | 0b
|  | 5 | MediaSideCheckerDataInvertLane6 |  | 0b
|  | 4 | MediaSideCheckerDataInvertLane5 |  | 0b
|  | 3 | MediaSideCheckerDataInvertLane4 |  | 0b
|  | 2 | MediaSideCheckerDataInvertLane3 |  | 0b
|  | 1 | MediaSideCheckerDataInvertLane2 |  | 0b
|  | 0 | MediaSideCheckerDataInvertLane1 |  | 00h
170 |  | 7 | MediaSideCheckerByteSwapLane8 | RW Adv. | 0b
|  | 6 | MediaSideCheckerByteSwapLane7 |  | 0b
|  | 5 | MediaSideCheckerByteSwapLane6 |  | 0b
|  | 4 | MediaSideCheckerByteSwapLane5 |  | 0b
|  | 3 | MediaSideCheckerByteSwapLane4 |  | 0b
|  | 2 | MediaSideCheckerByteSwapLane3 |  | 0b
|  | 1 | MediaSideCheckerByteSwapLane2 |  | 0b
|  | 0 | MediaSideCheckerByteSwapLane1 |  | 00h
171 |  | 7 | MediaSideCheckerPostFECEnableLane8 | RW Adv. | 0b
|  | 6 | MediaSideCheckerPostFECEnableLane7 |  | 0b
|  | 5 | MediaSideCheckerPostFECEnableLane6 |  | 0b
|  | 4 | MediaSideCheckerPostFECEnableLane5 |  | 0b
|  | 3 | MediaSideCheckerPostFECEnableLane4 |  | 0b
|  | 2 | MediaSideCheckerPostFECEnableLane3 |  | 0b
|  | 1 | MediaSideCheckerPostFECEnableLane2 |  | 0b
|  | 0 | MediaSideCheckerPostFECEnableLane1 |  | 00h
172 |  | 7-4 | MediaSideCheckerPatternSelectLane2 | RW Adv. | 0000b
|  | 3-0 | MediaSideCheckerPatternSelectLane1 |  | 0001b
173 |  | 7-4 | MediaSideCheckerPatternSelectLane4 |  | 0000b
|  | 3-0 | MediaSideCheckerPatternSelectLane3 |  | 0000b
174 |  | 7-4 | MediaSideCheckerPatternSelectLane6 |  | 0000b
|  | 3-0 | MediaSideCheckerPatternSelectLane5 |  | 0000b
175 |  | 7-4 | MediaSideCheckerPatternSelectLane8 |  | 0000b
|  | 3-0 | MediaSideCheckerPatternSelectLane7 |  | 0000b
176 |  | 7-4 | HostPRBSGeneratorClockSource | RW Opt. | 0000b
|  | 3-0 | MediaPRBSGeneratorClockSource |  | 0000b
177 |  | 7 | StartStopIsGlobal | RW Opt. | 1b | A start/stop control change acts on current Bank
|  | 6 | Reserved |  | 0b
|  | 5 | ResetErrorInformation |  | 0b
|  | 4 | AutoRestartGating |  | 0b
|  | 3-1 | MeasurementTime |  | 000b
|  | 0 | UpdatePeriodSelect |  | 80h | 1 sec update interval
178 |  | 7-4 | Reserved | RW | 0000b
|  | 3-2 | HostPRBSCheckerClockSource |  | 00b
|  | 1-0 | MediaPRBSCheckerClockSource |  | 00b
179 |  | 7-0 | Reserved[1] | RW | 00h
180 |  | 7 | MediaSideOutputLoopbackEnableLane8 | RWW Adv. | 0b
|  | 6 | MediaSideOutputLoopbackEnableLane7 |  | 0b
|  | 5 | MediaSideOutputLoopbackEnableLane6 |  | 0b
|  | 4 | MediaSideOutputLoopbackEnableLane5 |  | 0b
|  | 3 | MediaSideOutputLoopbackEnableLane4 |  | 0b
|  | 2 | MediaSideOutputLoopbackEnableLane3 |  | 0b
|  | 1 | MediaSideOutputLoopbackEnableLane2 |  | 0b
|  | 0 | MediaSideOutputLoopbackEnableLane1 |  | 00h
181 |  | 7 | MediaSideInputLoopbackEnableLane8 | RWW Adv. | 0b
|  | 6 | MediaSideInputLoopbackEnableLane7 |  | 0b
|  | 5 | MediaSideInputLoopbackEnableLane6 |  | 0b
|  | 4 | MediaSideInputLoopbackEnableLane5 |  | 0b
|  | 3 | MediaSideInputLoopbackEnableLane4 |  | 0b
|  | 2 | MediaSideInputLoopbackEnableLane3 |  | 0b
|  | 1 | MediaSideInputLoopbackEnableLane2 |  | 0b
|  | 0 | MediaSideInputLoopbackEnableLane1 |  | 00h
182 |  | 7 | HostSideOutputLoopbackEnableLane8 | RWW Adv. | 0b
|  | 6 | HostSideOutputLoopbackEnableLane7 |  | 0b
|  | 5 | HostSideOutputLoopbackEnableLane6 |  | 0b
|  | 4 | HostSideOutputLoopbackEnableLane5 |  | 0b
|  | 3 | HostSideOutputLoopbackEnableLane4 |  | 0b
|  | 2 | HostSideOutputLoopbackEnableLane3 |  | 0b
|  | 1 | HostSideOutputLoopbackEnableLane2 |  | 0b
|  | 0 | HostSideOutputLoopbackEnableLane1 |  | 00h
183 |  | 7 | HostSideInputLoopbackEnableLane8 | RWW Adv. | 0b
|  | 6 | HostSideInputLoopbackEnableLane7 |  | 0b
|  | 5 | HostSideInputLoopbackEnableLane6 |  | 0b
|  | 4 | HostSideInputLoopbackEnableLane5 |  | 0b
|  | 3 | HostSideInputLoopbackEnableLane4 |  | 0b
|  | 2 | HostSideInputLoopbackEnableLane3 |  | 0b
|  | 1 | HostSideInputLoopbackEnableLane2 |  | 0b
|  | 0 | HostSideInputLoopbackEnableLane1 |  | 00h
184 |  | 7-0 | HostScratchPad0 | RW Adv. | 00h
185 |  | 7-0 | HostScratchPad1 |  | 00h
186 |  | 7-0 | HostScratchPad2 |  | 00h
187 |  | 7-0 | HostScratchPad3 |  | 00h
188 |  | 7-0 | HostScratchPad4 |  | 00h
189 |  | 7-0 | HostScratchPad5 |  | 00h
190 |  | 7-0 | HostScratchPad6 |  | 00h
191 |  | 7-0 | HostScratchPad7 |  | 00h
192-195 | C0-C3 | 7-0 | Reserved[12] |  | 00h 00h 00h 00h
196-205 | C4-CD | 7-0 | Custom[10] |  | 00h 00h 00h 00h 00h 00h 00h 00h 00h 00h
206 |  | 7 | LossOfReferenceClockMask | RW Opt. | 0b
|  | 6-0 | Reserved |  | 0000000b
207 |  | 7-0 | Reserved[1] | RW | 00h
208 |  | 7 | PatternCheckGatingCompleteMaskHostLane8 | RW Adv. | 0b
|  | 6 | PatternCheckGatingCompleteMaskHostLane7 |  | 0b
|  | 5 | PatternCheckGatingCompleteMaskHostLane6 |  | 0b
|  | 4 | PatternCheckGatingCompleteMaskHostLane5 |  | 0b
|  | 3 | PatternCheckGatingCompleteMaskHostLane4 |  | 0b
|  | 2 | PatternCheckGatingCompleteMaskHostLane3 |  | 0b
|  | 1 | PatternCheckGatingCompleteMaskHostLane2 |  | 0b
|  | 0 | PatternCheckGatingCompleteMaskHostLane1 |  | 00h
209 |  | 7 | PatternCheckGatingCompleteMaskMediaLane8 | RW Adv. | 0b
|  | 6 | PatternCheckGatingCompleteMaskMediaLane7 |  | 0b
|  | 5 | PatternCheckGatingCompleteMaskMediaLane6 |  | 0b
|  | 4 | PatternCheckGatingCompleteMaskMediaLane5 |  | 0b
|  | 3 | PatternCheckGatingCompleteMaskMediaLane4 |  | 0b
|  | 2 | PatternCheckGatingCompleteMaskMediaLane3 |  | 0b
|  | 1 | PatternCheckGatingCompleteMaskMediaLane2 |  | 0b
|  | 0 | PatternCheckGatingCompleteMaskMediaLane1 |  | 00h
210 |  | 7 | PatternGeneratorLOLMaskHostLane8 | RW Adv. | 0b
|  | 6 | PatternGeneratorLOLMaskHostLane7 |  | 0b
|  | 5 | PatternGeneratorLOLMaskHostLane6 |  | 0b
|  | 4 | PatternGeneratorLOLMaskHostLane5 |  | 0b
|  | 3 | PatternGeneratorLOLMaskHostLane4 |  | 0b
|  | 2 | PatternGeneratorLOLMaskHostLane3 |  | 0b
|  | 1 | PatternGeneratorLOLMaskHostLane2 |  | 0b
|  | 0 | PatternGeneratorLOLMaskHostLane1 |  | 00h
211 |  | 7 | PatternGeneratorLOLMaskMediaLane8 | RW Adv. | 0b
|  | 6 | PatternGeneratorLOLMaskMediaLane7 |  | 0b
|  | 5 | PatternGeneratorLOLMaskMediaLane6 |  | 0b
|  | 4 | PatternGeneratorLOLMaskMediaLane5 |  | 0b
|  | 3 | PatternGeneratorLOLMaskMediaLane4 |  | 0b
|  | 2 | PatternGeneratorLOLMaskMediaLane3 |  | 0b
|  | 1 | PatternGeneratorLOLMaskMediaLane2 |  | 0b
|  | 0 | PatternGeneratorLOLMaskMediaLane1 |  | 00h
212 |  | 7 | PatternCheckerLOLMaskHostLane8 | RW Adv. | 0b
|  | 6 | PatternCheckerLOLMaskHostLane7 |  | 0b
|  | 5 | PatternCheckerLOLMaskHostLane6 |  | 0b
|  | 4 | PatternCheckerLOLMaskHostLane5 |  | 0b
|  | 3 | PatternCheckerLOLMaskHostLane4 |  | 0b
|  | 2 | PatternCheckerLOLMaskHostLane3 |  | 0b
|  | 1 | PatternCheckerLOLMaskHostLane2 |  | 0b
|  | 0 | PatternCheckerLOLMaskHostLane1 |  | 00h
213 |  | 7 | PatternCheckerLOLMaskMediaLane8 | RW Adv. | 0b
|  | 6 | PatternCheckerLOLMaskMediaLane7 |  | 0b
|  | 5 | PatternCheckerLOLMaskMediaLane6 |  | 0b
|  | 4 | PatternCheckerLOLMaskMediaLane5 |  | 0b
|  | 3 | PatternCheckerLOLMaskMediaLane4 |  | 0b
|  | 2 | PatternCheckerLOLMaskMediaLane3 |  | 0b
|  | 1 | PatternCheckerLOLMaskMediaLane2 |  | 0b
|  | 0 | PatternCheckerLOLMaskMediaLane1 |  | 00h
214-223 | D6-DF | 7-0 | Reserved[10] | RW | 00h 00h 00h 00h 00h 00h 00h 00h 00h 00h
224 |  | 7-0 | UserPattern[32] | RW | 00h
225 |  | 7-0 |  | RW | 00h
226 |  | 7-0 |  | RW | 00h
227 |  | 7-0 |  | RW | 00h
228 |  | 7-0 |  | RW | 00h
229 |  | 7-0 |  | RW | 00h
230 |  | 7-0 |  | RW | 00h
231 |  | 7-0 |  | RW | 00h
232 |  | 7-0 |  | RW | 00h
233 |  | 7-0 |  | RW | 00h
234 |  | 7-0 |  | RW | 00h
235 |  | 7-0 |  | RW | 00h
236 |  | 7-0 |  | RW | 00h
237 |  | 7-0 |  | RW | 00h
238 |  | 7-0 |  | RW | 00h
239 |  | 7-0 |  | RW | 00h
240 |  | 7-0 |  | RW | 00h
241 |  | 7-0 |  | RW | 00h
242 |  | 7-0 |  | RW | 00h
243 |  | 7-0 |  | RW | 00h
244 |  | 7-0 |  | RW | 00h
245 |  | 7-0 |  | RW | 00h
246 |  | 7-0 |  | RW | 00h
247 |  | 7-0 |  | RW | 00h
248 |  | 7-0 |  | RW | 00h
249 |  | 7-0 |  | RW | 00h
250 |  | 7-0 |  | RW | 00h
251 |  | 7-0 |  | RW | 00h
252 |  | 7-0 |  | RW | 00h
253 |  | 7-0 |  | RW | 00h
254 |  | 7-0 |  | RW | 00h
255 |  | 7-0 |  | RW | 00h

## VDM thresholds
MSFT spec
Type ID | Field Name | Required | Low alarm | Low warning | High warning | High alarm | Description
1 | Laser Age (0% at BOL, 100% EOL) |  | * | * | * | *
2 | TEC Current |  | * | * | * | *
3 | Laser Frequency Error |  | * | * | * | *
4 | Laser Temperature | Y | -5 degC | 0 degC | 85 degC | 90 degC
5 | eSNR Media Input | Y | * | *
6 | eSNR Host Input | Y | * | *
7 | PAM4 Level Transition Parameter Media Input | Y | * | *
8 | PAM4 Level Transition Parameter Host Input | Y | * | *
9 | Pre-FEC BER Minimum Sample Media Input | Y | 0 | 0 | 1e-07 | 1e-06
10 | Pre-FEC BER Minimum Sample Host Input | Y | 0 | 0 | 1e-07 | 1e-06
11 | Pre-FEC BER Maximum Sample Media Input | Y | 0 | 0 | 1e-07 | 1e-06
12 | Pre-FEC BER Maximum Sample Host Input | Y | 0 | 0 | 1e-07 | 1e-06
13 | Pre-FEC BER Sample Average Media Input | Y | 0 | 0 | 1e-07 | 1e-06
14 | Pre-FEC BER Sample Average Host Input | Y | 0 | 0 | 1e-07 | 1e-06
15 | Pre-FEC BER Current Sample Media Input | Y | 0 | 0 | 1e-07 | 1e-06
16 | Pre-FEC BER Current Sample Host Input | Y | 0 | 0 | 1e-07 | 1e-06
17 | FERC Minimum Sample Value Media Input | Y | 0 | 0 | 0 | 0
18 | FERC Minimum Sample Value Host Input | Y | 0 | 0 | 0 | 0
19 | FERC Maximum Sample Value Media Input | Y | 0 | 0 | 0 | 0
20 | FERC Maximum Sample Value Host Input | Y | 0 | 0 | 0 | 0
21 | FERC Sample Average Value Media Input | Y | 0 | 0 | 0 | 0
22 | FERC Sample Average Value Host Input | Y | 0 | 0 | 0 | 0
23 | FERC Current Sample Value Media Input | Y | 0 | 0 | 0 | 0
24 | FERC Current Sample Value Host Input | Y | 0 | 0 | 0 | 0
25 | FERC Total Accumulated Media Input | Y | 0 | 0 | 0 | 0
26 | FERC Total Accumulated Host Input | Y | 0 | 0 | 0 | 0
27 | SEWmax Minimum Media Input | Y | 0 | 0 | 8 | 9
28 | SEWmax Minimum Host Input | Y | 0 | 0 | 8 | 9
29 | SEWmax Maximum Media Input | Y | 0 | 0 | 8 | 9
30 | SEWmax Maximum Host Input | Y | 0 | 0 | 8 | 9
31 | SEWmax Average Media Input | Y | 0 | 0 | 8 | 9
32 | SEWmax Average Host Input | Y | 0 | 0 | 8 | 9
33 | SEWmax Current Media Input | Y | 0 | 0 | 8 | 9
34 | SEWmax Current Host Input | Y | 0 | 0 | 8 | 9

## Page 2Fh
Byte | Hex | Bits | Field Name | Type | MSFT spec | Description
128 |  | 7-3 | Reserved | RO | 00000b
|  | 2 | PowerSavingSupport | RO | 0b
|  | 1-0 | VDMSupport | RO | 11b
129-130 | 81-82 | 7-0 | FineIntervalLength | RO | 13h 88h
131-143 | 83-8F | 7-0 | Reserved | RO | 00h 00h 00h 00h 00h 00h 00h 00h 00h 00h 00h 00h 00h
144 |  | 7 | FreezeRequest | RW | 0b
|  | 6 | PowerSavingMode | RW Adv. | 0b
|  | 5-2 | MonitoringDutyCycle | RW | 0000b | U4: k, 0 <= k <= 10 The module processes only a given fraction, min(k,10)*10%, of the samples of each observable that would normally be processed. The sub-sampling rhythm is not specified and may be different for different observables.
|  | 1-0 | Reserved | RO | 00b
145 |  | 7 | FreezeDone | RO | 0b
|  | 6 | UnfreezeDone | RO | 0b
|  | 5-0 | Reserved | RO | 000000b
146-255 | 92-FF | 7-0 | Reserved | RO | 00h 00h 00h 00h 00h 00h 00h 00h 00h 00h 00h 00h 00h 00h 00h 00h 00h 00h 00h 00h 00h 00h 00h 00h 00h 00h 00h 00h 00h 00h 00h 00h 00h 00h 00h 00h 00h 00h 00h 00h 00h 00h 00h 00h 00h 00h 00h 00h 00h 00h 00h 00h 00h 00h 00h 00h 00h 00h 00h 00h 00h 00h 00h 00h 00h 00h 00h 00h 00h 00h 00h 00h 00h 00h 00h 00h 00h 00h 00h 00h 00h 00h 00h 00h 00h 00h 00h 00h 00h 00h 00h 00h 00h 00h 00h 00h 00h 00h 00h 00h 00h 00h 00h 00h 00h 00h 00h 00h 00h 00h

## CDB
CMD Code | Name | MSFT spec | Description
0000h | QUERY - Status | Must to have | The module returns a CDB status of success (01h) as well as some basic status information of the module, such as password unlock status. This can also be used to check if CDB is implemented.
0001h | Enter Password | Vendor specify the implementation
0002h | Change Password | Vendor specify the implementation
0004h | General Abort | Vendor specify the implementation | Abort Current Background Operation.
0040h | Module Features Implemented | Must to have | Advertise which commands are supported. CMD Codes 0000h to 00FFh.
0041h | Firmware Upgrade features Implemented | Must to have | Advertise all firmware update features. CMD Codes 0100h to 011Fh.
0042h | Performance Monitoring features Implemented | Must to have | Advertise all performance monitoring features.CMD Codes 0200h to 02FFh.
0043h | Diagnostics Features Implemented | Must to have | Advertise all diagnostics features. CMD Codes 0300h to 03FFh.
0044h | Security Features | Must to have | Advertise all security related commands and features. CMD Codes 0400h to 04FFh.
0045h | Externally Defined Features | Must to have | Advertise all CMIS supplement specifications that define CDB messages in a dedicated part of the restricted. CMD Codes from 4000h to 7FFFh.
0100h | Get Firmware Info | Must to have | This command returns the firmware versions and firmware default running images that reside in the module. Firmware images A, B and either a factory or boot firmware image version.
0101h | Start Firmware Download | Must to have | The module may erase the whole image or simply prepare for the firmware to be updated. The duration of this command depends on the host-written payload of the command. A complete erase of an image may take 3 several seconds.
0102h | Abort Firmware Download | Must to have | Aborts the firmware update process.
0103h | Write Firmware Image using LPL | Vendor specify the implementation | Write one block of the firmware image into the LPL
0104h | Write Firmware Image using EPL | Must to have | Write one block of the firmware image into the EPL
0105h | Read Firmware Image using LPL | Vendor specify the implementation | Read firmware image from the indicated block in non-volatile storage into the LPL
0106h | Read Firmware Image using EPL | Vendor specify the implementation | Read firmware image from the indicated block in non-volatile storage into the EPL
0107h | Complete Firmware Download | Must to have | When the host issues this command, the module shall validate the complete image and then return success or failure (could be checksum failure)
0108h | Copy Firmware Image | Vendor specify the implementation | Copy Firmware Image is an optional command within the firmware download commands that may be used in the firmware update process.
0109h | Run Firmware Image | Must to have | The host uses this command to run a selected image from module internal firmware banks. For example, after the firmware has been updated, this command may be used to switch to the new firmware version. The host may use CMD 0100h to determine both the active and inactive firmware versions. Executing the Run Image command may potentially be hitless, non-disruptive or minimally disruptive to high-speed traffic. Behavior of the module and its control loop transients during resets are vendor and technology dependent.
010Ah | Commit Firmware Image | Must to have | A Commit is the process where the “running” image is set to be the image to be used on exit from module reset. In other words, a committed image is the image that will run and is expected to be a 'good' firmware version to run upon any resets (including watch dog). This command is used to switch the committed image after the firmware update process, when the new firmware is running and when the host has determined that the new firmware is working properly. The module shall only execute a Commit Image command on the image that it is currently running. If a non-running image is allowed to be committed, it is possible that a bad version may be committed and attempted to run after the 8 next module reset.
0200h | Control PM | Must to have | General Performance Monitoring Controls
0201h | Get PM Feature Information | Must to have | Advertisement on optional PM is supported
0210h | Get PM Module LPL | Must to have | Get Module-level X16 PM using LPL
0211h | Get PM Module EPL | Must to have | Get Module-level X16 PM using EPL
0212h | Get PM Host Side LPL | Must to have | Get Lane-specific host side X16 PM using LPL
0213h | Get PM Host Side EPL | Must to have | Get Lane-specific host side X16 PM using EPL
0214h | Get PM Media Side LPL | Must to have | Get Lane-specific media side X16PM using LPL
0215h | Get PM Media Side EPL | Must to have | Get Lane-specific media side X16 PM using EPL
0216h | Get PM Data Path LPL | Must to have | Get Lane-specific Data Path X16 PM using LPL
0217h | Get PM Data Path EPL | Must to have | Get Lane-specific Data Path X16 PM using EPL
0220h | Get Data Path RMON Statistics | TBD
0230h | Control Data Path SEW Histogram | Must to have | Control FEC Symbol Error Weight Histogram
0231h | Get Data Path SEW Histogram | Must to have | Get FEC Symbol Error Weight Histogram
0232h | Control Data Path SEWmax Stats | Must to have | Control Max FEC Symbol Error Weight Statistics
0233h | Get Data Path SEWmax Stats | Must to have | Get Max FEC Symbol Error Weight Statistics
0380h | Loopbacks | Vendor specify the implementation | Basic loopback modes are available using features supported via Page 13h and Page 14h. This CDB command is reserved for additional loopback capabilities.
0400h | Get IDevID Certificate in LPL | TBD
0401h | Get IDevID Certificate in EPL | TBD
0402h | Set Digest To Sign given in LPL | TBD
0403h | Set Digest To Sign given in EPL | TBD
0404h | Get Digest Signature in LPL | TBD
0405h | Get Digest Signature in EPL | TBD

## Page 10h
Byte | Hex | Size(bytes) | Bits | Field Name | Type | MSFT spec | Description
128 |  | 1 | 7 | DPDeinitLane8 | RW Rqd. | 0b | Data Path initialization control
128 |  | 1 | 6 | DPDeinitLane7 | RW Rqd. | 0b | Data Path initialization control
128 |  | 1 | 5 | DPDeinitLane6 | RW Rqd. | 0b | Data Path initialization control
128 |  | 1 | 4 | DPDeinitLane5 | RW Rqd. | 0b | Data Path initialization control
128 |  | 1 | 3 | DPDeinitLane4 | RW Rqd. | 0b | Data Path initialization control
128 |  | 1 | 2 | DPDeinitLane3 | RW Rqd. | 0b | Data Path initialization control
128 |  | 1 | 1 | DPDeinitLane2 | RW Rqd. | 0b | Data Path initialization control
128 |  | 1 | 0 | DPDeinitLane1 | RW Rqd. | 0b | Data Path initialization control
129 |  | 1 | 7 | InputPolarityFlipTx8 | RW Adv. | 0b | Tx input polarity flip
129 |  | 1 | 6 | InputPolarityFlipTx7 | RW Adv. | 0b | Tx input polarity flip
129 |  | 1 | 5 | InputPolarityFlipTx6 | RW Adv. | 0b | Tx input polarity flip
129 |  | 1 | 4 | InputPolarityFlipTx5 | RW Adv. | 0b | Tx input polarity flip
129 |  | 1 | 3 | InputPolarityFlipTx4 | RW Adv. | 0b | Tx input polarity flip
129 |  | 1 | 2 | InputPolarityFlipTx3 | RW Adv. | 0b | Tx input polarity flip
129 |  | 1 | 1 | InputPolarityFlipTx2 | RW Adv. | 0b | Tx input polarity flip
129 |  | 1 | 0 | InputPolarityFlipTx1 | RW Adv. | 0b | Tx input polarity flip
130 |  | 1 | 7 | OutputDisableTx8 | RW Adv. | 0b | Tx output disable
130 |  | 1 | 6 | OutputDisableTx7 | RW Adv. | 0b | Tx output disable
130 |  | 1 | 5 | OutputDisableTx6 | RW Adv. | 0b | Tx output disable
130 |  | 1 | 4 | OutputDisableTx5 | RW Adv. | 0b | Tx output disable
130 |  | 1 | 3 | OutputDisableTx4 | RW Adv. | 0b | Tx output disable
130 |  | 1 | 2 | OutputDisableTx3 | RW Adv. | 0b | Tx output disable
130 |  | 1 | 1 | OutputDisableTx2 | RW Adv. | 0b | Tx output disable
130 |  | 1 | 0 | OutputDisableTx1 | RW Adv. | 0b | Tx output disable
131 |  | 1 | 7 | AutoSquelchDisableTx8 | RW Adv. | 0b | Disable automatic Tx squelch
131 |  | 1 | 6 | AutoSquelchDisableTx7 | RW Adv. | 0b | Disable automatic Tx squelch
131 |  | 1 | 5 | AutoSquelchDisableTx6 | RW Adv. | 0b | Disable automatic Tx squelch
131 |  | 1 | 4 | AutoSquelchDisableTx5 | RW Adv. | 0b | Disable automatic Tx squelch
131 |  | 1 | 3 | AutoSquelchDisableTx4 | RW Adv. | 0b | Disable automatic Tx squelch
131 |  | 1 | 2 | AutoSquelchDisableTx3 | RW Adv. | 0b | Disable automatic Tx squelch
131 |  | 1 | 1 | AutoSquelchDisableTx2 | RW Adv. | 0b | Disable automatic Tx squelch
131 |  | 1 | 0 | AutoSquelchDisableTx1 | RW Adv. | 1b | Disable automatic Tx squelch
132 |  | 1 | 7 | OutputSquelchForceTx8 | RW Adv. | 0b | Force Tx output squelch
132 |  | 1 | 6 | OutputSquelchForceTx7 | RW Adv. | 0b | Force Tx output squelch
132 |  | 1 | 5 | OutputSquelchForceTx6 | RW Adv. | 0b | Force Tx output squelch
132 |  | 1 | 4 | OutputSquelchForceTx5 | RW Adv. | 0b | Force Tx output squelch
132 |  | 1 | 3 | OutputSquelchForceTx4 | RW Adv. | 0b | Force Tx output squelch
132 |  | 1 | 2 | OutputSquelchForceTx3 | RW Adv. | 0b | Force Tx output squelch
132 |  | 1 | 1 | OutputSquelchForceTx2 | RW Adv. | 0b | Force Tx output squelch
132 |  | 1 | 0 | OutputSquelchForceTx1 | RW Adv. | 0b | Force Tx output squelch
133 |  | 1 | 7-0 | Reserved[1] | RO | 00h | Reserved byte
134 |  | 1 | 7 | AdaptiveInputEqFreezeTx8 | RW Adv. | 0b | Freeze Tx input equalizer adaptation
134 |  | 1 | 6 | AdaptiveInputEqFreezeTx7 | RW Adv. | 0b | Freeze Tx input equalizer adaptation
134 |  | 1 | 5 | AdaptiveInputEqFreezeTx6 | RW Adv. | 0b | Freeze Tx input equalizer adaptation
134 |  | 1 | 4 | AdaptiveInputEqFreezeTx5 | RW Adv. | 0b | Freeze Tx input equalizer adaptation
134 |  | 1 | 3 | AdaptiveInputEqFreezeTx4 | RW Adv. | 0b | Freeze Tx input equalizer adaptation
134 |  | 1 | 2 | AdaptiveInputEqFreezeTx3 | RW Adv. | 0b | Freeze Tx input equalizer adaptation
134 |  | 1 | 1 | AdaptiveInputEqFreezeTx2 | RW Adv. | 0b | Freeze Tx input equalizer adaptation
134 |  | 1 | 0 | AdaptiveInputEqFreezeTx1 | RW Adv. | 0b | Freeze Tx input equalizer adaptation
135 |  | 1 | 7-6 | AdaptiveInputEqStoreTx4 | WO Adv. | 00b | Store Tx input equalizer adaptation
135 |  | 1 | 5-4 | AdaptiveInputEqStoreTx3 | WO Adv. | 00b | Store Tx input equalizer adaptation
135 |  | 1 | 3-2 | AdaptiveInputEqStoreTx2 | WO Adv. | 00b | Store Tx input equalizer adaptation
135 |  | 1 | 1-0 | AdaptiveInputEqStoreTx1 | WO Adv. | 00b | Store Tx input equalizer adaptation
136 |  | 1 | 7-6 | AdaptiveInputEqStoreTx8 | WO Adv. | 00b | Store Tx input equalizer adaptation
136 |  | 1 | 5-4 | AdaptiveInputEqStoreTx7 | WO Adv. | 00b | Store Tx input equalizer adaptation
136 |  | 1 | 3-2 | AdaptiveInputEqStoreTx6 | WO Adv. | 00b | Store Tx input equalizer adaptation
136 |  | 1 | 1-0 | AdaptiveInputEqStoreTx5 | WO Adv. | 00b | Store Tx input equalizer adaptation
137 |  | 1 | 7 | OutputPolarityFlipRx8 | RW Adv. | 0b | Rx output polarity flip
137 |  | 1 | 6 | OutputPolarityFlipRx7 | RW Adv. | 0b | Rx output polarity flip
137 |  | 1 | 5 | OutputPolarityFlipRx6 | RW Adv. | 0b | Rx output polarity flip
137 |  | 1 | 4 | OutputPolarityFlipRx5 | RW Adv. | 0b | Rx output polarity flip
137 |  | 1 | 3 | OutputPolarityFlipRx4 | RW Adv. | 0b | Rx output polarity flip
137 |  | 1 | 2 | OutputPolarityFlipRx3 | RW Adv. | 0b | Rx output polarity flip
137 |  | 1 | 1 | OutputPolarityFlipRx2 | RW Adv. | 0b | Rx output polarity flip
137 |  | 1 | 0 | OutputPolarityFlipRx1 | RW Adv. | 0b | Rx output polarity flip
138 |  | 1 | 7 | OutputDisableRx8 | RW Adv. | 0b | Rx output disable
138 |  | 1 | 6 | OutputDisableRx7 | RW Adv. | 0b | Rx output disable
138 |  | 1 | 5 | OutputDisableRx6 | RW Adv. | 0b | Rx output disable
138 |  | 1 | 4 | OutputDisableRx5 | RW Adv. | 0b | Rx output disable
138 |  | 1 | 3 | OutputDisableRx4 | RW Adv. | 0b | Rx output disable
138 |  | 1 | 2 | OutputDisableRx3 | RW Adv. | 0b | Rx output disable
138 |  | 1 | 1 | OutputDisableRx2 | RW Adv. | 0b | Rx output disable
138 |  | 1 | 0 | OutputDisableRx1 | RW Adv. | 0b | Rx output disable
139 |  | 1 | 7 | AutoSquelchDisableRx8 | RW Adv. | 1b | Disable automatic Rx squelch
139 |  | 1 | 6 | AutoSquelchDisableRx7 | RW Adv. | 1b | Disable automatic Rx squelch
139 |  | 1 | 5 | AutoSquelchDisableRx6 | RW Adv. | 1b | Disable automatic Rx squelch
139 |  | 1 | 4 | AutoSquelchDisableRx5 | RW Adv. | 1b | Disable automatic Rx squelch
139 |  | 1 | 3 | AutoSquelchDisableRx4 | RW Adv. | 1b | Disable automatic Rx squelch
139 |  | 1 | 2 | AutoSquelchDisableRx3 | RW Adv. | 1b | Disable automatic Rx squelch
139 |  | 1 | 1 | AutoSquelchDisableRx2 | RW Adv. | 1b | Disable automatic Rx squelch
139 |  | 1 | 0 | AutoSquelchDisableRx1 | RW Adv. | 1b | Disable automatic Rx squelch
140-142 |  | 3 | 7-0 | Reserved[3] | RO | 00h 00h 00h | Reserved bytes
143 |  | 1 | 7 | SCS0ApplyDPInitLane8 | WO Rqd. | 0b | Staged Control Set 0 ApplyDPInit trigger
143 |  | 1 | 6 | SCS0ApplyDPInitLane7 | WO Rqd. | 0b | Staged Control Set 0 ApplyDPInit trigger
143 |  | 1 | 5 | SCS0ApplyDPInitLane6 | WO Rqd. | 0b | Staged Control Set 0 ApplyDPInit trigger
143 |  | 1 | 4 | SCS0ApplyDPInitLane5 | WO Rqd. | 0b | Staged Control Set 0 ApplyDPInit trigger
143 |  | 1 | 3 | SCS0ApplyDPInitLane4 | WO Rqd. | 0b | Staged Control Set 0 ApplyDPInit trigger
143 |  | 1 | 2 | SCS0ApplyDPInitLane3 | WO Rqd. | 0b | Staged Control Set 0 ApplyDPInit trigger
143 |  | 1 | 1 | SCS0ApplyDPInitLane2 | WO Rqd. | 0b | Staged Control Set 0 ApplyDPInit trigger
143 |  | 1 | 0 | SCS0ApplyDPInitLane1 | WO Rqd. | 0b | Staged Control Set 0 ApplyDPInit trigger
144 |  | 1 | 7 | SCS0ApplyImmediateLane8 | WO Cnd. | 0b | Staged Control Set 0 ApplyImmediate trigger
144 |  | 1 | 6 | SCS0ApplyImmediateLane7 | WO Cnd. | 0b | Staged Control Set 0 ApplyImmediate trigger
144 |  | 1 | 5 | SCS0ApplyImmediateLane6 | WO Cnd. | 0b | Staged Control Set 0 ApplyImmediate trigger
144 |  | 1 | 4 | SCS0ApplyImmediateLane5 | WO Cnd. | 0b | Staged Control Set 0 ApplyImmediate trigger
144 |  | 1 | 3 | SCS0ApplyImmediateLane4 | WO Cnd. | 0b | Staged Control Set 0 ApplyImmediate trigger
144 |  | 1 | 2 | SCS0ApplyImmediateLane3 | WO Cnd. | 0b | Staged Control Set 0 ApplyImmediate trigger
144 |  | 1 | 1 | SCS0ApplyImmediateLane2 | WO Cnd. | 0b | Staged Control Set 0 ApplyImmediate trigger
144 |  | 1 | 0 | SCS0ApplyImmediateLane1 | WO Cnd. | 0b | Staged Control Set 0 ApplyImmediate trigger
145 |  | 1 | 7-4 | SCS0AppSelCodeLane1 | RW Rqd. | 0001b | Application select code
145 |  | 1 | 3-1 | SCS0DataPathIDLane1 | RW Rqd. | 000b | Data Path ID
145 |  | 1 | 0 | SCS0ExplicitControlLane1 | RW Rqd. | 1b | Explicit signal-integrity control
146 |  | 1 | 7-4 | SCS0AppSelCodeLane2 | RW Rqd. | 0001b | Application select code
146 |  | 1 | 3-1 | SCS0DataPathIDLane2 | RW Rqd. | 000b | Data Path ID
146 |  | 1 | 0 | SCS0ExplicitControlLane2 | RW Rqd. | 1b | Explicit signal-integrity control
147 |  | 1 | 7-4 | SCS0AppSelCodeLane3 | RW Rqd. | 0001b | Application select code
147 |  | 1 | 3-1 | SCS0DataPathIDLane3 | RW Rqd. | 000b | Data Path ID
147 |  | 1 | 0 | SCS0ExplicitControlLane3 | RW Rqd. | 1b | Explicit signal-integrity control
148 |  | 1 | 7-4 | SCS0AppSelCodeLane4 | RW Rqd. | 0001b | Application select code
148 |  | 1 | 3-1 | SCS0DataPathIDLane4 | RW Rqd. | 000b | Data Path ID
148 |  | 1 | 0 | SCS0ExplicitControlLane4 | RW Rqd. | 1b | Explicit signal-integrity control
149 |  | 1 | 7-4 | SCS0AppSelCodeLane5 | RW Rqd. | 0001b | Application select code
149 |  | 1 | 3-1 | SCS0DataPathIDLane5 | RW Rqd. | 000b | Data Path ID
149 |  | 1 | 0 | SCS0ExplicitControlLane5 | RW Rqd. | 1b | Explicit signal-integrity control
150 |  | 1 | 7-4 | SCS0AppSelCodeLane6 | RW Rqd. | 0001b | Application select code
150 |  | 1 | 3-1 | SCS0DataPathIDLane6 | RW Rqd. | 000b | Data Path ID
150 |  | 1 | 0 | SCS0ExplicitControlLane6 | RW Rqd. | 1b | Explicit signal-integrity control
151 |  | 1 | 7-4 | SCS0AppSelCodeLane7 | RW Rqd. | 0001b | Application select code
151 |  | 1 | 3-1 | SCS0DataPathIDLane7 | RW Rqd. | 000b | Data Path ID
151 |  | 1 | 0 | SCS0ExplicitControlLane7 | RW Rqd. | 1b | Explicit signal-integrity control
152 |  | 1 | 7-4 | SCS0AppSelCodeLane8 | RW Rqd. | 0001b | Application select code
152 |  | 1 | 3-1 | SCS0DataPathIDLane8 | RW Rqd. | 000b | Data Path ID
152 |  | 1 | 0 | SCS0ExplicitControlLane8 | RW Rqd. | 1b | Explicit signal-integrity control
153 |  | 1 | 7 | SCS0AdaptiveInputEqEnableTx8 | RW Adv. | 0b | SCS0 adaptive Tx input equalizer enable
153 |  | 1 | 6 | SCS0AdaptiveInputEqEnableTx7 | RW Adv. | 0b | SCS0 adaptive Tx input equalizer enable
153 |  | 1 | 5 | SCS0AdaptiveInputEqEnableTx6 | RW Adv. | 0b | SCS0 adaptive Tx input equalizer enable
153 |  | 1 | 4 | SCS0AdaptiveInputEqEnableTx5 | RW Adv. | 0b | SCS0 adaptive Tx input equalizer enable
153 |  | 1 | 3 | SCS0AdaptiveInputEqEnableTx4 | RW Adv. | 0b | SCS0 adaptive Tx input equalizer enable
153 |  | 1 | 2 | SCS0AdaptiveInputEqEnableTx3 | RW Adv. | 0b | SCS0 adaptive Tx input equalizer enable
153 |  | 1 | 1 | SCS0AdaptiveInputEqEnableTx2 | RW Adv. | 0b | SCS0 adaptive Tx input equalizer enable
153 |  | 1 | 0 | SCS0AdaptiveInputEqEnableTx1 | RW Adv. | 0b | SCS0 adaptive Tx input equalizer enable
154 |  | 1 | 7-6 | SCS0AdaptiveInputEqRecallTx4 | RW Adv. | 00b | SCS0 recall Tx input equalizer adaptation
154 |  | 1 | 5-4 | SCS0AdaptiveInputEqRecallTx3 | RW Adv. | 00b | SCS0 recall Tx input equalizer adaptation
154 |  | 1 | 3-2 | SCS0AdaptiveInputEqRecallTx2 | RW Adv. | 00b | SCS0 recall Tx input equalizer adaptation
154 |  | 1 | 1-0 | SCS0AdaptiveInputEqRecallTx1 | RW Adv. | 00b | SCS0 recall Tx input equalizer adaptation
155 |  | 1 | 7-6 | SCS0AdaptiveInputEqRecallTx8 | RW Adv. | 00b | SCS0 recall Tx input equalizer adaptation
155 |  | 1 | 5-4 | SCS0AdaptiveInputEqRecallTx7 | RW Adv. | 00b | SCS0 recall Tx input equalizer adaptation
155 |  | 1 | 3-2 | SCS0AdaptiveInputEqRecallTx6 | RW Adv. | 00b | SCS0 recall Tx input equalizer adaptation
155 |  | 1 | 1-0 | SCS0AdaptiveInputEqRecallTx5 | RW Adv. | 00b | SCS0 recall Tx input equalizer adaptation
156 |  | 1 | 7-4 | SCS0FixedInputEqTargetTx2 | RW Adv. | 0000b | SCS0 fixed Tx input equalizer target
156 |  | 1 | 3-0 | SCS0FixedInputEqTargetTx1 | RW Adv. | 0000b | SCS0 fixed Tx input equalizer target
157 |  | 1 | 7-4 | SCS0FixedInputEqTargetTx4 | RW Adv. | 0000b | SCS0 fixed Tx input equalizer target
157 |  | 1 | 3-0 | SCS0FixedInputEqTargetTx3 | RW Adv. | 0000b | SCS0 fixed Tx input equalizer target
158 |  | 1 | 7-4 | SCS0FixedInputEqTargetTx6 | RW Adv. | 0000b | SCS0 fixed Tx input equalizer target
158 |  | 1 | 3-0 | SCS0FixedInputEqTargetTx5 | RW Adv. | 0000b | SCS0 fixed Tx input equalizer target
159 |  | 1 | 7-4 | SCS0FixedInputEqTargetTx8 | RW Adv. | 0000b | SCS0 fixed Tx input equalizer target
159 |  | 1 | 3-0 | SCS0FixedInputEqTargetTx7 | RW Adv. | 0000b | SCS0 fixed Tx input equalizer target
160 |  | 1 | 7 | SCS0CDREnableTx8 | RW Adv. | 0b | SCS0 Tx CDR enable
160 |  | 1 | 6 | SCS0CDREnableTx7 | RW Adv. | 0b | SCS0 Tx CDR enable
160 |  | 1 | 5 | SCS0CDREnableTx6 | RW Adv. | 0b | SCS0 Tx CDR enable
160 |  | 1 | 4 | SCS0CDREnableTx5 | RW Adv. | 0b | SCS0 Tx CDR enable
160 |  | 1 | 3 | SCS0CDREnableTx4 | RW Adv. | 0b | SCS0 Tx CDR enable
160 |  | 1 | 2 | SCS0CDREnableTx3 | RW Adv. | 0b | SCS0 Tx CDR enable
160 |  | 1 | 1 | SCS0CDREnableTx2 | RW Adv. | 0b | SCS0 Tx CDR enable
160 |  | 1 | 0 | SCS0CDREnableTx1 | RW Adv. | 0b | SCS0 Tx CDR enable
161 |  | 1 | 7 | SCS0CDREnableRx8 | RW Adv. | 0b | SCS0 Rx CDR enable
161 |  | 1 | 6 | SCS0CDREnableRx7 | RW Adv. | 0b | SCS0 Rx CDR enable
161 |  | 1 | 5 | SCS0CDREnableRx6 | RW Adv. | 0b | SCS0 Rx CDR enable
161 |  | 1 | 4 | SCS0CDREnableRx5 | RW Adv. | 0b | SCS0 Rx CDR enable
161 |  | 1 | 3 | SCS0CDREnableRx4 | RW Adv. | 0b | SCS0 Rx CDR enable
161 |  | 1 | 2 | SCS0CDREnableRx3 | RW Adv. | 0b | SCS0 Rx CDR enable
161 |  | 1 | 1 | SCS0CDREnableRx2 | RW Adv. | 0b | SCS0 Rx CDR enable
161 |  | 1 | 0 | SCS0CDREnableRx1 | RW Adv. | 0b | SCS0 Rx CDR enable
162 |  | 1 | 7-4 | SCS0OutputEqPreCursorTargetRx2 | RW Adv. | 1111b | SCS0 Rx output pre-cursor target
162 |  | 1 | 3-0 | SCS0OutputEqPreCursorTargetRx1 | RW Adv. | 1111b | SCS0 Rx output pre-cursor target
163 |  | 1 | 7-4 | SCS0OutputEqPreCursorTargetRx4 | RW Adv. | 1111b | SCS0 Rx output pre-cursor target
163 |  | 1 | 3-0 | SCS0OutputEqPreCursorTargetRx3 | RW Adv. | 1111b | SCS0 Rx output pre-cursor target
164 |  | 1 | 7-4 | SCS0OutputEqPreCursorTargetRx6 | RW Adv. | 1111b | SCS0 Rx output pre-cursor target
164 |  | 1 | 3-0 | SCS0OutputEqPreCursorTargetRx5 | RW Adv. | 1111b | SCS0 Rx output pre-cursor target
165 |  | 1 | 7-4 | SCS0OutputEqPreCursorTargetRx8 | RW Adv. | 1111b | SCS0 Rx output pre-cursor target
165 |  | 1 | 3-0 | SCS0OutputEqPreCursorTargetRx7 | RW Adv. | 1111b | SCS0 Rx output pre-cursor target
166 |  | 1 | 7-4 | SCS0OutputEqPostCursorTargetRx2 | RW Adv. | 1111b | SCS0 Rx output post-cursor target
166 |  | 1 | 3-0 | SCS0OutputEqPostCursorTargetRx1 | RW Adv. | 1111b | SCS0 Rx output post-cursor target
167 |  | 1 | 7-4 | SCS0OutputEqPostCursorTargetRx4 | RW Adv. | 1111b | SCS0 Rx output post-cursor target
167 |  | 1 | 3-0 | SCS0OutputEqPostCursorTargetRx3 | RW Adv. | 1111b | SCS0 Rx output post-cursor target
168 |  | 1 | 7-4 | SCS0OutputEqPostCursorTargetRx6 | RW Adv. | 1111b | SCS0 Rx output post-cursor target
168 |  | 1 | 3-0 | SCS0OutputEqPostCursorTargetRx5 | RW Adv. | 1111b | SCS0 Rx output post-cursor target
169 |  | 1 | 7-4 | SCS0OutputEqPostCursorTargetRx8 | RW Adv. | 1111b | SCS0 Rx output post-cursor target
169 |  | 1 | 3-0 | SCS0OutputEqPostCursorTargetRx7 | RW Adv. | 1111b | SCS0 Rx output post-cursor target
170 |  | 1 | 7-4 | SCS0OutputAmplitudeTargetRx2 | RW Adv. | 1111b | SCS0 Rx output amplitude target
170 |  | 1 | 3-0 | SCS0OutputAmplitudeTargetRx1 | RW Adv. | 1111b | SCS0 Rx output amplitude target
171 |  | 1 | 7-4 | SCS0OutputAmplitudeTargetRx4 | RW Adv. | 1111b | SCS0 Rx output amplitude target
171 |  | 1 | 3-0 | SCS0OutputAmplitudeTargetRx3 | RW Adv. | 1111b | SCS0 Rx output amplitude target
172 |  | 1 | 7-4 | SCS0OutputAmplitudeTargetRx6 | RW Adv. | 1111b | SCS0 Rx output amplitude target
172 |  | 1 | 3-0 | SCS0OutputAmplitudeTargetRx5 | RW Adv. | 1111b | SCS0 Rx output amplitude target
173 |  | 1 | 7-4 | SCS0OutputAmplitudeTargetRx8 | RW Adv. | 1111b | SCS0 Rx output amplitude target
173 |  | 1 | 3-0 | SCS0OutputAmplitudeTargetRx7 | RW Adv. | 1111b | SCS0 Rx output amplitude target
174-177 |  | 4 | 7-0 | Reserved[4] | RO | 00h 00h 00h 00h | Reserved bytes
178 |  | 1 | 7 | SCS1ApplyDPInitLane8 | WO Adv. | 0b | Staged Control Set 1 ApplyDPInit trigger
178 |  | 1 | 6 | SCS1ApplyDPInitLane7 | WO Adv. | 0b | Staged Control Set 1 ApplyDPInit trigger
178 |  | 1 | 5 | SCS1ApplyDPInitLane6 | WO Adv. | 0b | Staged Control Set 1 ApplyDPInit trigger
178 |  | 1 | 4 | SCS1ApplyDPInitLane5 | WO Adv. | 0b | Staged Control Set 1 ApplyDPInit trigger
178 |  | 1 | 3 | SCS1ApplyDPInitLane4 | WO Adv. | 0b | Staged Control Set 1 ApplyDPInit trigger
178 |  | 1 | 2 | SCS1ApplyDPInitLane3 | WO Adv. | 0b | Staged Control Set 1 ApplyDPInit trigger
178 |  | 1 | 1 | SCS1ApplyDPInitLane2 | WO Adv. | 0b | Staged Control Set 1 ApplyDPInit trigger
178 |  | 1 | 0 | SCS1ApplyDPInitLane1 | WO Adv. | 0b | Staged Control Set 1 ApplyDPInit trigger
179 |  | 1 | 7 | SCS1ApplyImmediateLane8 | WO Cnd. | 0b | Staged Control Set 1 ApplyImmediate trigger
179 |  | 1 | 6 | SCS1ApplyImmediateLane7 | WO Cnd. | 0b | Staged Control Set 1 ApplyImmediate trigger
179 |  | 1 | 5 | SCS1ApplyImmediateLane6 | WO Cnd. | 0b | Staged Control Set 1 ApplyImmediate trigger
179 |  | 1 | 4 | SCS1ApplyImmediateLane5 | WO Cnd. | 0b | Staged Control Set 1 ApplyImmediate trigger
179 |  | 1 | 3 | SCS1ApplyImmediateLane4 | WO Cnd. | 0b | Staged Control Set 1 ApplyImmediate trigger
179 |  | 1 | 2 | SCS1ApplyImmediateLane3 | WO Cnd. | 0b | Staged Control Set 1 ApplyImmediate trigger
179 |  | 1 | 1 | SCS1ApplyImmediateLane2 | WO Cnd. | 0b | Staged Control Set 1 ApplyImmediate trigger
179 |  | 1 | 0 | SCS1ApplyImmediateLane1 | WO Cnd. | 0b | Staged Control Set 1 ApplyImmediate trigger
180 |  | 1 | 7-4 | SCS1AppSelCodeLane1 | RW Adv. | 0010b | Application select code
180 |  | 1 | 3-1 | SCS1DataPathIDLane1 | RW Adv. | 000b | Data Path ID
180 |  | 1 | 0 | SCS1ExplicitControlLane1 | RW Adv. | 0b | Explicit signal-integrity control
181 |  | 1 | 7-4 | SCS1AppSelCodeLane2 | RW Adv. | 0010b | Application select code
181 |  | 1 | 3-1 | SCS1DataPathIDLane2 | RW Adv. | 000b | Data Path ID
181 |  | 1 | 0 | SCS1ExplicitControlLane2 | RW Adv. | 0b | Explicit signal-integrity control
182 |  | 1 | 7-4 | SCS1AppSelCodeLane3 | RW Adv. | 0010b | Application select code
182 |  | 1 | 3-1 | SCS1DataPathIDLane3 | RW Adv. | 000b | Data Path ID
182 |  | 1 | 0 | SCS1ExplicitControlLane3 | RW Adv. | 0b | Explicit signal-integrity control
183 |  | 1 | 7-4 | SCS1AppSelCodeLane4 | RW Adv. | 0010b | Application select code
183 |  | 1 | 3-1 | SCS1DataPathIDLane4 | RW Adv. | 000b | Data Path ID
183 |  | 1 | 0 | SCS1ExplicitControlLane4 | RW Adv. | 0b | Explicit signal-integrity control
184 |  | 1 | 7-4 | SCS1AppSelCodeLane5 | RW Adv. | 0010b | Application select code
184 |  | 1 | 3-1 | SCS1DataPathIDLane5 | RW Adv. | 100b | Data Path ID
184 |  | 1 | 0 | SCS1ExplicitControlLane5 | RW Adv. | 0b | Explicit signal-integrity control
185 |  | 1 | 7-4 | SCS1AppSelCodeLane6 | RW Adv. | 0010b | Application select code
185 |  | 1 | 3-1 | SCS1DataPathIDLane6 | RW Adv. | 100b | Data Path ID
185 |  | 1 | 0 | SCS1ExplicitControlLane6 | RW Adv. | 0b | Explicit signal-integrity control
186 |  | 1 | 7-4 | SCS1AppSelCodeLane7 | RW Adv. | 0010b | Application select code
186 |  | 1 | 3-1 | SCS1DataPathIDLane7 | RW Adv. | 100b | Data Path ID
186 |  | 1 | 0 | SCS1ExplicitControlLane7 | RW Adv. | 0b | Explicit signal-integrity control
187 |  | 1 | 7-4 | SCS1AppSelCodeLane8 | RW Adv. | 0010b | Application select code
187 |  | 1 | 3-1 | SCS1DataPathIDLane8 | RW Adv. | 100b | Data Path ID
187 |  | 1 | 0 | SCS1ExplicitControlLane8 | RW Adv. | 0b | Explicit signal-integrity control
188 |  | 1 | 7 | SCS1AdaptiveInputEqEnableTx8 | RW Adv. | 0b | SCS1 adaptive Tx input equalizer enable
188 |  | 1 | 6 | SCS1AdaptiveInputEqEnableTx7 | RW Adv. | 0b | SCS1 adaptive Tx input equalizer enable
188 |  | 1 | 5 | SCS1AdaptiveInputEqEnableTx6 | RW Adv. | 0b | SCS1 adaptive Tx input equalizer enable
188 |  | 1 | 4 | SCS1AdaptiveInputEqEnableTx5 | RW Adv. | 0b | SCS1 adaptive Tx input equalizer enable
188 |  | 1 | 3 | SCS1AdaptiveInputEqEnableTx4 | RW Adv. | 0b | SCS1 adaptive Tx input equalizer enable
188 |  | 1 | 2 | SCS1AdaptiveInputEqEnableTx3 | RW Adv. | 0b | SCS1 adaptive Tx input equalizer enable
188 |  | 1 | 1 | SCS1AdaptiveInputEqEnableTx2 | RW Adv. | 0b | SCS1 adaptive Tx input equalizer enable
188 |  | 1 | 0 | SCS1AdaptiveInputEqEnableTx1 | RW Adv. | 0b | SCS1 adaptive Tx input equalizer enable
189 |  | 1 | 7-6 | SCS1AdaptiveInputEqRecallTx4 | RW Adv. | 00b | SCS1 recall Tx input equalizer adaptation
189 |  | 1 | 5-4 | SCS1AdaptiveInputEqRecallTx3 | RW Adv. | 00b | SCS1 recall Tx input equalizer adaptation
189 |  | 1 | 3-2 | SCS1AdaptiveInputEqRecallTx2 | RW Adv. | 00b | SCS1 recall Tx input equalizer adaptation
189 |  | 1 | 1-0 | SCS1AdaptiveInputEqRecallTx1 | RW Adv. | 00b | SCS1 recall Tx input equalizer adaptation
190 |  | 1 | 7-6 | SCS1AdaptiveInputEqRecallTx8 | RW Adv. | 00b | SCS1 recall Tx input equalizer adaptation
190 |  | 1 | 5-4 | SCS1AdaptiveInputEqRecallTx7 | RW Adv. | 00b | SCS1 recall Tx input equalizer adaptation
190 |  | 1 | 3-2 | SCS1AdaptiveInputEqRecallTx6 | RW Adv. | 00b | SCS1 recall Tx input equalizer adaptation
190 |  | 1 | 1-0 | SCS1AdaptiveInputEqRecallTx5 | RW Adv. | 00b | SCS1 recall Tx input equalizer adaptation
191 |  | 1 | 7-4 | SCS1FixedInputEqTargetTx2 | RW Adv. | 0000b | SCS1 fixed Tx input equalizer target
191 |  | 1 | 3-0 | SCS1FixedInputEqTargetTx1 | RW Adv. | 0000b | SCS1 fixed Tx input equalizer target
192 |  | 1 | 7-4 | SCS1FixedInputEqTargetTx4 | RW Adv. | 0000b | SCS1 fixed Tx input equalizer target
192 |  | 1 | 3-0 | SCS1FixedInputEqTargetTx3 | RW Adv. | 0000b | SCS1 fixed Tx input equalizer target
193 |  | 1 | 7-4 | SCS1FixedInputEqTargetTx6 | RW Adv. | 0000b | SCS1 fixed Tx input equalizer target
193 |  | 1 | 3-0 | SCS1FixedInputEqTargetTx5 | RW Adv. | 0000b | SCS1 fixed Tx input equalizer target
194 |  | 1 | 7-4 | SCS1FixedInputEqTargetTx8 | RW Adv. | 0000b | SCS1 fixed Tx input equalizer target
194 |  | 1 | 3-0 | SCS1FixedInputEqTargetTx7 | RW Adv. | 0000b | SCS1 fixed Tx input equalizer target
195 |  | 1 | 7 | SCS1CDREnableTx8 | RW Adv. | 0b | SCS1 Tx CDR enable
195 |  | 1 | 6 | SCS1CDREnableTx7 | RW Adv. | 0b | SCS1 Tx CDR enable
195 |  | 1 | 5 | SCS1CDREnableTx6 | RW Adv. | 0b | SCS1 Tx CDR enable
195 |  | 1 | 4 | SCS1CDREnableTx5 | RW Adv. | 0b | SCS1 Tx CDR enable
195 |  | 1 | 3 | SCS1CDREnableTx4 | RW Adv. | 0b | SCS1 Tx CDR enable
195 |  | 1 | 2 | SCS1CDREnableTx3 | RW Adv. | 0b | SCS1 Tx CDR enable
195 |  | 1 | 1 | SCS1CDREnableTx2 | RW Adv. | 0b | SCS1 Tx CDR enable
195 |  | 1 | 0 | SCS1CDREnableTx1 | RW Adv. | 0b | SCS1 Tx CDR enable
196 |  | 1 | 7 | SCS1CDREnableRx8 | RW Adv. | 0b | SCS1 Rx CDR enable
196 |  | 1 | 6 | SCS1CDREnableRx7 | RW Adv. | 0b | SCS1 Rx CDR enable
196 |  | 1 | 5 | SCS1CDREnableRx6 | RW Adv. | 0b | SCS1 Rx CDR enable
196 |  | 1 | 4 | SCS1CDREnableRx5 | RW Adv. | 0b | SCS1 Rx CDR enable
196 |  | 1 | 3 | SCS1CDREnableRx4 | RW Adv. | 0b | SCS1 Rx CDR enable
196 |  | 1 | 2 | SCS1CDREnableRx3 | RW Adv. | 0b | SCS1 Rx CDR enable
196 |  | 1 | 1 | SCS1CDREnableRx2 | RW Adv. | 0b | SCS1 Rx CDR enable
196 |  | 1 | 0 | SCS1CDREnableRx1 | RW Adv. | 0b | SCS1 Rx CDR enable
197 |  | 1 | 7-4 | SCS1OutputEqPreCursorTargetRx2 | RW Adv. | 1111b | SCS1 Rx output pre-cursor target
197 |  | 1 | 3-0 | SCS1OutputEqPreCursorTargetRx1 | RW Adv. | 1111b | SCS1 Rx output pre-cursor target
198 |  | 1 | 7-4 | SCS1OutputEqPreCursorTargetRx4 | RW Adv. | 1111b | SCS1 Rx output pre-cursor target
198 |  | 1 | 3-0 | SCS1OutputEqPreCursorTargetRx3 | RW Adv. | 1111b | SCS1 Rx output pre-cursor target
199 |  | 1 | 7-4 | SCS1OutputEqPreCursorTargetRx6 | RW Adv. | 1111b | SCS1 Rx output pre-cursor target
199 |  | 1 | 3-0 | SCS1OutputEqPreCursorTargetRx5 | RW Adv. | 1111b | SCS1 Rx output pre-cursor target
200 |  | 1 | 7-4 | SCS1OutputEqPreCursorTargetRx8 | RW Adv. | 1111b | SCS1 Rx output pre-cursor target
200 |  | 1 | 3-0 | SCS1OutputEqPreCursorTargetRx7 | RW Adv. | 1111b | SCS1 Rx output pre-cursor target
201 |  | 1 | 7-4 | SCS1OutputEqPostCursorTargetRx2 | RW Adv. | 1111b | SCS1 Rx output post-cursor target
201 |  | 1 | 3-0 | SCS1OutputEqPostCursorTargetRx1 | RW Adv. | 1111b | SCS1 Rx output post-cursor target
202 |  | 1 | 7-4 | SCS1OutputEqPostCursorTargetRx4 | RW Adv. | 1111b | SCS1 Rx output post-cursor target
202 |  | 1 | 3-0 | SCS1OutputEqPostCursorTargetRx3 | RW Adv. | 1111b | SCS1 Rx output post-cursor target
203 |  | 1 | 7-4 | SCS1OutputEqPostCursorTargetRx6 | RW Adv. | 1111b | SCS1 Rx output post-cursor target
203 |  | 1 | 3-0 | SCS1OutputEqPostCursorTargetRx5 | RW Adv. | 1111b | SCS1 Rx output post-cursor target
204 |  | 1 | 7-4 | SCS1OutputEqPostCursorTargetRx8 | RW Adv. | 1111b | SCS1 Rx output post-cursor target
204 |  | 1 | 3-0 | SCS1OutputEqPostCursorTargetRx7 | RW Adv. | 1111b | SCS1 Rx output post-cursor target
205 |  | 1 | 7-4 | SCS1OutputAmplitudeTargetRx2 | RW Adv. | 1111b | SCS1 Rx output amplitude target
205 |  | 1 | 3-0 | SCS1OutputAmplitudeTargetRx1 | RW Adv. | 1111b | SCS1 Rx output amplitude target
206 |  | 1 | 7-4 | SCS1OutputAmplitudeTargetRx4 | RW Adv. | 1111b | SCS1 Rx output amplitude target
206 |  | 1 | 3-0 | SCS1OutputAmplitudeTargetRx3 | RW Adv. | 1111b | SCS1 Rx output amplitude target
207 |  | 1 | 7-4 | SCS1OutputAmplitudeTargetRx6 | RW Adv. | 1111b | SCS1 Rx output amplitude target
207 |  | 1 | 3-0 | SCS1OutputAmplitudeTargetRx5 | RW Adv. | 1111b | SCS1 Rx output amplitude target
208 |  | 1 | 7-4 | SCS1OutputAmplitudeTargetRx8 | RW Adv. | 1111b | SCS1 Rx output amplitude target
208 |  | 1 | 3-0 | SCS1OutputAmplitudeTargetRx7 | RW Adv. | 1111b | SCS1 Rx output amplitude target
209-212 |  | 4 | 7-0 | Reserved[4] | RO | 00h 00h 00h 00h | Reserved bytes
213 |  | 1 | 7 | DPStateChangedMask8 | RW Rqd. | 0b | Mask bits for DPStateChangedFlag
213 |  | 1 | 6 | DPStateChangedMask7 | RW Rqd. | 0b | Mask bits for DPStateChangedFlag
213 |  | 1 | 5 | DPStateChangedMask6 | RW Rqd. | 0b | Mask bits for DPStateChangedFlag
213 |  | 1 | 4 | DPStateChangedMask5 | RW Rqd. | 0b | Mask bits for DPStateChangedFlag
213 |  | 1 | 3 | DPStateChangedMask4 | RW Rqd. | 0b | Mask bits for DPStateChangedFlag
213 |  | 1 | 2 | DPStateChangedMask3 | RW Rqd. | 0b | Mask bits for DPStateChangedFlag
213 |  | 1 | 1 | DPStateChangedMask2 | RW Rqd. | 0b | Mask bits for DPStateChangedFlag
213 |  | 1 | 0 | DPStateChangedMask1 | RW Rqd. | 0b | Mask bits for DPStateChangedFlag
214 |  | 1 | 7 | FailureMaskTx8 | RW Adv. | 0b | Mask bits for FailureFlagTx
214 |  | 1 | 6 | FailureMaskTx7 | RW Adv. | 0b | Mask bits for FailureFlagTx
214 |  | 1 | 5 | FailureMaskTx6 | RW Adv. | 0b | Mask bits for FailureFlagTx
214 |  | 1 | 4 | FailureMaskTx5 | RW Adv. | 0b | Mask bits for FailureFlagTx
214 |  | 1 | 3 | FailureMaskTx4 | RW Adv. | 0b | Mask bits for FailureFlagTx
214 |  | 1 | 2 | FailureMaskTx3 | RW Adv. | 0b | Mask bits for FailureFlagTx
214 |  | 1 | 1 | FailureMaskTx2 | RW Adv. | 0b | Mask bits for FailureFlagTx
214 |  | 1 | 0 | FailureMaskTx1 | RW Adv. | 0b | Mask bits for FailureFlagTx
215 |  | 1 | 7 | LOSMaskTx8 | RW Adv. | 0b | Mask bits for LOSFlagTx
215 |  | 1 | 6 | LOSMaskTx7 | RW Adv. | 0b | Mask bits for LOSFlagTx
215 |  | 1 | 5 | LOSMaskTx6 | RW Adv. | 0b | Mask bits for LOSFlagTx
215 |  | 1 | 4 | LOSMaskTx5 | RW Adv. | 0b | Mask bits for LOSFlagTx
215 |  | 1 | 3 | LOSMaskTx4 | RW Adv. | 0b | Mask bits for LOSFlagTx
215 |  | 1 | 2 | LOSMaskTx3 | RW Adv. | 0b | Mask bits for LOSFlagTx
215 |  | 1 | 1 | LOSMaskTx2 | RW Adv. | 0b | Mask bits for LOSFlagTx
215 |  | 1 | 0 | LOSMaskTx1 | RW Adv. | 0b | Mask bits for LOSFlagTx
216 |  | 1 | 7 | CDRLOLMaskTx8 | RW Adv. | 0b | Mask bits for CDRLOLFlagTx
216 |  | 1 | 6 | CDRLOLMaskTx7 | RW Adv. | 0b | Mask bits for CDRLOLFlagTx
216 |  | 1 | 5 | CDRLOLMaskTx6 | RW Adv. | 0b | Mask bits for CDRLOLFlagTx
216 |  | 1 | 4 | CDRLOLMaskTx5 | RW Adv. | 0b | Mask bits for CDRLOLFlagTx
216 |  | 1 | 3 | CDRLOLMaskTx4 | RW Adv. | 0b | Mask bits for CDRLOLFlagTx
216 |  | 1 | 2 | CDRLOLMaskTx3 | RW Adv. | 0b | Mask bits for CDRLOLFlagTx
216 |  | 1 | 1 | CDRLOLMaskTx2 | RW Adv. | 0b | Mask bits for CDRLOLFlagTx
216 |  | 1 | 0 | CDRLOLMaskTx1 | RW Adv. | 0b | Mask bits for CDRLOLFlagTx
217 |  | 1 | 7 | AdaptiveInputEqFailMaskTx8 | RW Adv. | 0b | Mask bits for AdaptiveInputEqFailFlagTx
217 |  | 1 | 6 | AdaptiveInputEqFailMaskTx7 | RW Adv. | 0b | Mask bits for AdaptiveInputEqFailFlagTx
217 |  | 1 | 5 | AdaptiveInputEqFailMaskTx6 | RW Adv. | 0b | Mask bits for AdaptiveInputEqFailFlagTx
217 |  | 1 | 4 | AdaptiveInputEqFailMaskTx5 | RW Adv. | 0b | Mask bits for AdaptiveInputEqFailFlagTx
217 |  | 1 | 3 | AdaptiveInputEqFailMaskTx4 | RW Adv. | 0b | Mask bits for AdaptiveInputEqFailFlagTx
217 |  | 1 | 2 | AdaptiveInputEqFailMaskTx3 | RW Adv. | 0b | Mask bits for AdaptiveInputEqFailFlagTx
217 |  | 1 | 1 | AdaptiveInputEqFailMaskTx2 | RW Adv. | 0b | Mask bits for AdaptiveInputEqFailFlagTx
217 |  | 1 | 0 | AdaptiveInputEqFailMaskTx1 | RW Adv. | 0b | Mask bits for AdaptiveInputEqFailFlagTx
218 |  | 1 | 7 | OpticalPowerHighAlarmMaskTx8 | RW Adv. | 0b | Mask bits for OpticalPowerHighAlarmFlagTx
218 |  | 1 | 6 | OpticalPowerHighAlarmMaskTx7 | RW Adv. | 0b | Mask bits for OpticalPowerHighAlarmFlagTx
218 |  | 1 | 5 | OpticalPowerHighAlarmMaskTx6 | RW Adv. | 0b | Mask bits for OpticalPowerHighAlarmFlagTx
218 |  | 1 | 4 | OpticalPowerHighAlarmMaskTx5 | RW Adv. | 0b | Mask bits for OpticalPowerHighAlarmFlagTx
218 |  | 1 | 3 | OpticalPowerHighAlarmMaskTx4 | RW Adv. | 0b | Mask bits for OpticalPowerHighAlarmFlagTx
218 |  | 1 | 2 | OpticalPowerHighAlarmMaskTx3 | RW Adv. | 0b | Mask bits for OpticalPowerHighAlarmFlagTx
218 |  | 1 | 1 | OpticalPowerHighAlarmMaskTx2 | RW Adv. | 0b | Mask bits for OpticalPowerHighAlarmFlagTx
218 |  | 1 | 0 | OpticalPowerHighAlarmMaskTx1 | RW Adv. | 0b | Mask bits for OpticalPowerHighAlarmFlagTx
219 |  | 1 | 7 | OpticalPowerLowAlarmMaskTx8 | RW Adv. | 0b | Mask bits for OpticalPowerLowAlarmFlagTx
219 |  | 1 | 6 | OpticalPowerLowAlarmMaskTx7 | RW Adv. | 0b | Mask bits for OpticalPowerLowAlarmFlagTx
219 |  | 1 | 5 | OpticalPowerLowAlarmMaskTx6 | RW Adv. | 0b | Mask bits for OpticalPowerLowAlarmFlagTx
219 |  | 1 | 4 | OpticalPowerLowAlarmMaskTx5 | RW Adv. | 0b | Mask bits for OpticalPowerLowAlarmFlagTx
219 |  | 1 | 3 | OpticalPowerLowAlarmMaskTx4 | RW Adv. | 0b | Mask bits for OpticalPowerLowAlarmFlagTx
219 |  | 1 | 2 | OpticalPowerLowAlarmMaskTx3 | RW Adv. | 0b | Mask bits for OpticalPowerLowAlarmFlagTx
219 |  | 1 | 1 | OpticalPowerLowAlarmMaskTx2 | RW Adv. | 0b | Mask bits for OpticalPowerLowAlarmFlagTx
219 |  | 1 | 0 | OpticalPowerLowAlarmMaskTx1 | RW Adv. | 0b | Mask bits for OpticalPowerLowAlarmFlagTx
220 |  | 1 | 7 | OpticalPowerHighWarningMaskTx8 | RW Adv. | 0b | Mask bits for OpticalPowerHighWarningFlagTx
220 |  | 1 | 6 | OpticalPowerHighWarningMaskTx7 | RW Adv. | 0b | Mask bits for OpticalPowerHighWarningFlagTx
220 |  | 1 | 5 | OpticalPowerHighWarningMaskTx6 | RW Adv. | 0b | Mask bits for OpticalPowerHighWarningFlagTx
220 |  | 1 | 4 | OpticalPowerHighWarningMaskTx5 | RW Adv. | 0b | Mask bits for OpticalPowerHighWarningFlagTx
220 |  | 1 | 3 | OpticalPowerHighWarningMaskTx4 | RW Adv. | 0b | Mask bits for OpticalPowerHighWarningFlagTx
220 |  | 1 | 2 | OpticalPowerHighWarningMaskTx3 | RW Adv. | 0b | Mask bits for OpticalPowerHighWarningFlagTx
220 |  | 1 | 1 | OpticalPowerHighWarningMaskTx2 | RW Adv. | 0b | Mask bits for OpticalPowerHighWarningFlagTx
220 |  | 1 | 0 | OpticalPowerHighWarningMaskTx1 | RW Adv. | 0b | Mask bits for OpticalPowerHighWarningFlagTx
221 |  | 1 | 7 | OpticalPowerLowWarningMaskTx8 | RW Adv. | 0b | Mask bits for OpticalPowerLowWarningFlagTx
221 |  | 1 | 6 | OpticalPowerLowWarningMaskTx7 | RW Adv. | 0b | Mask bits for OpticalPowerLowWarningFlagTx
221 |  | 1 | 5 | OpticalPowerLowWarningMaskTx6 | RW Adv. | 0b | Mask bits for OpticalPowerLowWarningFlagTx
221 |  | 1 | 4 | OpticalPowerLowWarningMaskTx5 | RW Adv. | 0b | Mask bits for OpticalPowerLowWarningFlagTx
221 |  | 1 | 3 | OpticalPowerLowWarningMaskTx4 | RW Adv. | 0b | Mask bits for OpticalPowerLowWarningFlagTx
221 |  | 1 | 2 | OpticalPowerLowWarningMaskTx3 | RW Adv. | 0b | Mask bits for OpticalPowerLowWarningFlagTx
221 |  | 1 | 1 | OpticalPowerLowWarningMaskTx2 | RW Adv. | 0b | Mask bits for OpticalPowerLowWarningFlagTx
221 |  | 1 | 0 | OpticalPowerLowWarningMaskTx1 | RW Adv. | 0b | Mask bits for OpticalPowerLowWarningFlagTx
222 |  | 1 | 7 | LaserBiasHighAlarmMaskTx8 | RW Adv. | 0b | Mask bits for LaserBiasHighAlarmFlagTx
222 |  | 1 | 6 | LaserBiasHighAlarmMaskTx7 | RW Adv. | 0b | Mask bits for LaserBiasHighAlarmFlagTx
222 |  | 1 | 5 | LaserBiasHighAlarmMaskTx6 | RW Adv. | 0b | Mask bits for LaserBiasHighAlarmFlagTx
222 |  | 1 | 4 | LaserBiasHighAlarmMaskTx5 | RW Adv. | 0b | Mask bits for LaserBiasHighAlarmFlagTx
222 |  | 1 | 3 | LaserBiasHighAlarmMaskTx4 | RW Adv. | 0b | Mask bits for LaserBiasHighAlarmFlagTx
222 |  | 1 | 2 | LaserBiasHighAlarmMaskTx3 | RW Adv. | 0b | Mask bits for LaserBiasHighAlarmFlagTx
222 |  | 1 | 1 | LaserBiasHighAlarmMaskTx2 | RW Adv. | 0b | Mask bits for LaserBiasHighAlarmFlagTx
222 |  | 1 | 0 | LaserBiasHighAlarmMaskTx1 | RW Adv. | 0b | Mask bits for LaserBiasHighAlarmFlagTx
223 |  | 1 | 7 | LaserBiasLowAlarmMaskTx8 | RW Adv. | 0b | Mask bits for LaserBiasLowAlarmFlagTx
223 |  | 1 | 6 | LaserBiasLowAlarmMaskTx7 | RW Adv. | 0b | Mask bits for LaserBiasLowAlarmFlagTx
223 |  | 1 | 5 | LaserBiasLowAlarmMaskTx6 | RW Adv. | 0b | Mask bits for LaserBiasLowAlarmFlagTx
223 |  | 1 | 4 | LaserBiasLowAlarmMaskTx5 | RW Adv. | 0b | Mask bits for LaserBiasLowAlarmFlagTx
223 |  | 1 | 3 | LaserBiasLowAlarmMaskTx4 | RW Adv. | 0b | Mask bits for LaserBiasLowAlarmFlagTx
223 |  | 1 | 2 | LaserBiasLowAlarmMaskTx3 | RW Adv. | 0b | Mask bits for LaserBiasLowAlarmFlagTx
223 |  | 1 | 1 | LaserBiasLowAlarmMaskTx2 | RW Adv. | 0b | Mask bits for LaserBiasLowAlarmFlagTx
223 |  | 1 | 0 | LaserBiasLowAlarmMaskTx1 | RW Adv. | 0b | Mask bits for LaserBiasLowAlarmFlagTx
224 |  | 1 | 7 | LaserBiasHighWarningMaskTx8 | RW Adv. | 0b | Mask bits for LaserBiasHighWarningFlagTx
224 |  | 1 | 6 | LaserBiasHighWarningMaskTx7 | RW Adv. | 0b | Mask bits for LaserBiasHighWarningFlagTx
224 |  | 1 | 5 | LaserBiasHighWarningMaskTx6 | RW Adv. | 0b | Mask bits for LaserBiasHighWarningFlagTx
224 |  | 1 | 4 | LaserBiasHighWarningMaskTx5 | RW Adv. | 0b | Mask bits for LaserBiasHighWarningFlagTx
224 |  | 1 | 3 | LaserBiasHighWarningMaskTx4 | RW Adv. | 0b | Mask bits for LaserBiasHighWarningFlagTx
224 |  | 1 | 2 | LaserBiasHighWarningMaskTx3 | RW Adv. | 0b | Mask bits for LaserBiasHighWarningFlagTx
224 |  | 1 | 1 | LaserBiasHighWarningMaskTx2 | RW Adv. | 0b | Mask bits for LaserBiasHighWarningFlagTx
224 |  | 1 | 0 | LaserBiasHighWarningMaskTx1 | RW Adv. | 0b | Mask bits for LaserBiasHighWarningFlagTx
225 |  | 1 | 7 | LaserBiasLowWarningMaskTx8 | RW Adv. | 0b | Mask bits for LaserBiasLowWarningFlagTx
225 |  | 1 | 6 | LaserBiasLowWarningMaskTx7 | RW Adv. | 0b | Mask bits for LaserBiasLowWarningFlagTx
225 |  | 1 | 5 | LaserBiasLowWarningMaskTx6 | RW Adv. | 0b | Mask bits for LaserBiasLowWarningFlagTx
225 |  | 1 | 4 | LaserBiasLowWarningMaskTx5 | RW Adv. | 0b | Mask bits for LaserBiasLowWarningFlagTx
225 |  | 1 | 3 | LaserBiasLowWarningMaskTx4 | RW Adv. | 0b | Mask bits for LaserBiasLowWarningFlagTx
225 |  | 1 | 2 | LaserBiasLowWarningMaskTx3 | RW Adv. | 0b | Mask bits for LaserBiasLowWarningFlagTx
225 |  | 1 | 1 | LaserBiasLowWarningMaskTx2 | RW Adv. | 0b | Mask bits for LaserBiasLowWarningFlagTx
225 |  | 1 | 0 | LaserBiasLowWarningMaskTx1 | RW Adv. | 0b | Mask bits for LaserBiasLowWarningFlagTx
226 |  | 1 | 7 | LOSMaskRx8 | RW Adv. | 0b | Mask bits for LOSFlagRx
226 |  | 1 | 6 | LOSMaskRx7 | RW Adv. | 0b | Mask bits for LOSFlagRx
226 |  | 1 | 5 | LOSMaskRx6 | RW Adv. | 0b | Mask bits for LOSFlagRx
226 |  | 1 | 4 | LOSMaskRx5 | RW Adv. | 0b | Mask bits for LOSFlagRx
226 |  | 1 | 3 | LOSMaskRx4 | RW Adv. | 0b | Mask bits for LOSFlagRx
226 |  | 1 | 2 | LOSMaskRx3 | RW Adv. | 0b | Mask bits for LOSFlagRx
226 |  | 1 | 1 | LOSMaskRx2 | RW Adv. | 0b | Mask bits for LOSFlagRx
226 |  | 1 | 0 | LOSMaskRx1 | RW Adv. | 0b | Mask bits for LOSFlagRx
227 |  | 1 | 7 | CDRLOLMaskRx8 | RW Adv. | 0b | Mask bits for CDRLOLFlagRx
227 |  | 1 | 6 | CDRLOLMaskRx7 | RW Adv. | 0b | Mask bits for CDRLOLFlagRx
227 |  | 1 | 5 | CDRLOLMaskRx6 | RW Adv. | 0b | Mask bits for CDRLOLFlagRx
227 |  | 1 | 4 | CDRLOLMaskRx5 | RW Adv. | 0b | Mask bits for CDRLOLFlagRx
227 |  | 1 | 3 | CDRLOLMaskRx4 | RW Adv. | 0b | Mask bits for CDRLOLFlagRx
227 |  | 1 | 2 | CDRLOLMaskRx3 | RW Adv. | 0b | Mask bits for CDRLOLFlagRx
227 |  | 1 | 1 | CDRLOLMaskRx2 | RW Adv. | 0b | Mask bits for CDRLOLFlagRx
227 |  | 1 | 0 | CDRLOLMaskRx1 | RW Adv. | 0b | Mask bits for CDRLOLFlagRx
228 |  | 1 | 7 | OpticalPowerHighAlarmMaskRx8 | RW Adv. | 0b | Mask bits for OpticalPowerHighAlarmFlagRx
228 |  | 1 | 6 | OpticalPowerHighAlarmMaskRx7 | RW Adv. | 0b | Mask bits for OpticalPowerHighAlarmFlagRx
228 |  | 1 | 5 | OpticalPowerHighAlarmMaskRx6 | RW Adv. | 0b | Mask bits for OpticalPowerHighAlarmFlagRx
228 |  | 1 | 4 | OpticalPowerHighAlarmMaskRx5 | RW Adv. | 0b | Mask bits for OpticalPowerHighAlarmFlagRx
228 |  | 1 | 3 | OpticalPowerHighAlarmMaskRx4 | RW Adv. | 0b | Mask bits for OpticalPowerHighAlarmFlagRx
228 |  | 1 | 2 | OpticalPowerHighAlarmMaskRx3 | RW Adv. | 0b | Mask bits for OpticalPowerHighAlarmFlagRx
228 |  | 1 | 1 | OpticalPowerHighAlarmMaskRx2 | RW Adv. | 0b | Mask bits for OpticalPowerHighAlarmFlagRx
228 |  | 1 | 0 | OpticalPowerHighAlarmMaskRx1 | RW Adv. | 0b | Mask bits for OpticalPowerHighAlarmFlagRx
229 |  | 1 | 7 | OpticalPowerLowAlarmMaskRx8 | RW Adv. | 0b | Mask bits for OpticalPowerLowAlarmFlagRx
229 |  | 1 | 6 | OpticalPowerLowAlarmMaskRx7 | RW Adv. | 0b | Mask bits for OpticalPowerLowAlarmFlagRx
229 |  | 1 | 5 | OpticalPowerLowAlarmMaskRx6 | RW Adv. | 0b | Mask bits for OpticalPowerLowAlarmFlagRx
229 |  | 1 | 4 | OpticalPowerLowAlarmMaskRx5 | RW Adv. | 0b | Mask bits for OpticalPowerLowAlarmFlagRx
229 |  | 1 | 3 | OpticalPowerLowAlarmMaskRx4 | RW Adv. | 0b | Mask bits for OpticalPowerLowAlarmFlagRx
229 |  | 1 | 2 | OpticalPowerLowAlarmMaskRx3 | RW Adv. | 0b | Mask bits for OpticalPowerLowAlarmFlagRx
229 |  | 1 | 1 | OpticalPowerLowAlarmMaskRx2 | RW Adv. | 0b | Mask bits for OpticalPowerLowAlarmFlagRx
229 |  | 1 | 0 | OpticalPowerLowAlarmMaskRx1 | RW Adv. | 0b | Mask bits for OpticalPowerLowAlarmFlagRx
230 |  | 1 | 7 | OpticalPowerHighWarningMaskRx8 | RW Adv. | 0b | Mask bits for OpticalPowerHighWarningFlagRx
230 |  | 1 | 6 | OpticalPowerHighWarningMaskRx7 | RW Adv. | 0b | Mask bits for OpticalPowerHighWarningFlagRx
230 |  | 1 | 5 | OpticalPowerHighWarningMaskRx6 | RW Adv. | 0b | Mask bits for OpticalPowerHighWarningFlagRx
230 |  | 1 | 4 | OpticalPowerHighWarningMaskRx5 | RW Adv. | 0b | Mask bits for OpticalPowerHighWarningFlagRx
230 |  | 1 | 3 | OpticalPowerHighWarningMaskRx4 | RW Adv. | 0b | Mask bits for OpticalPowerHighWarningFlagRx
230 |  | 1 | 2 | OpticalPowerHighWarningMaskRx3 | RW Adv. | 0b | Mask bits for OpticalPowerHighWarningFlagRx
230 |  | 1 | 1 | OpticalPowerHighWarningMaskRx2 | RW Adv. | 0b | Mask bits for OpticalPowerHighWarningFlagRx
230 |  | 1 | 0 | OpticalPowerHighWarningMaskRx1 | RW Adv. | 0b | Mask bits for OpticalPowerHighWarningFlagRx
231 |  | 1 | 7 | OpticalPowerLowWarningMaskRx8 | RW Adv. | 0b | Mask bits for OpticalPowerLowWarningFlagRx
231 |  | 1 | 6 | OpticalPowerLowWarningMaskRx7 | RW Adv. | 0b | Mask bits for OpticalPowerLowWarningFlagRx
231 |  | 1 | 5 | OpticalPowerLowWarningMaskRx6 | RW Adv. | 0b | Mask bits for OpticalPowerLowWarningFlagRx
231 |  | 1 | 4 | OpticalPowerLowWarningMaskRx5 | RW Adv. | 0b | Mask bits for OpticalPowerLowWarningFlagRx
231 |  | 1 | 3 | OpticalPowerLowWarningMaskRx4 | RW Adv. | 0b | Mask bits for OpticalPowerLowWarningFlagRx
231 |  | 1 | 2 | OpticalPowerLowWarningMaskRx3 | RW Adv. | 0b | Mask bits for OpticalPowerLowWarningFlagRx
231 |  | 1 | 1 | OpticalPowerLowWarningMaskRx2 | RW Adv. | 0b | Mask bits for OpticalPowerLowWarningFlagRx
231 |  | 1 | 0 | OpticalPowerLowWarningMaskRx1 | RW Adv. | 0b | Mask bits for OpticalPowerLowWarningFlagRx
232 |  | 1 | 7 | OutputStatusChangedMaskRx8 | RW Rqd. | 0b | Mask bits for OutputStatusChangedFlagRx
232 |  | 1 | 6 | OutputStatusChangedMaskRx7 | RW Rqd. | 0b | Mask bits for OutputStatusChangedFlagRx
232 |  | 1 | 5 | OutputStatusChangedMaskRx6 | RW Rqd. | 0b | Mask bits for OutputStatusChangedFlagRx
232 |  | 1 | 4 | OutputStatusChangedMaskRx5 | RW Rqd. | 0b | Mask bits for OutputStatusChangedFlagRx
232 |  | 1 | 3 | OutputStatusChangedMaskRx4 | RW Rqd. | 0b | Mask bits for OutputStatusChangedFlagRx
232 |  | 1 | 2 | OutputStatusChangedMaskRx3 | RW Rqd. | 0b | Mask bits for OutputStatusChangedFlagRx
232 |  | 1 | 1 | OutputStatusChangedMaskRx2 | RW Rqd. | 0b | Mask bits for OutputStatusChangedFlagRx
232 |  | 1 | 0 | OutputStatusChangedMaskRx1 | RW Rqd. | 0b | Mask bits for OutputStatusChangedFlagRx
233-239 |  | 7 | 7-0 | Reserved[7] | RO | 00h 00h 00h 00h 00h 00h 00h | Reserved bytes
240-255 |  | 16 | 7-0 | Custom[16] | Custom | 00h 00h 00h 00h 00h 00h 00h 00h 00h 00h 00h 00h 00h 00h 00h 00h | Custom bytes

## Page 11h
Byte | Hex | Size(bytes) | Bits | Field Name | Type | MSFT spec | Description
128 |  | 1 | 7-4 | DPStateHostLane2 | RO Rqd. | 0100b | Data Path state
128 |  | 1 | 3-0 | DPStateHostLane1 | RO Rqd. | 0100b | Data Path state
129 |  | 1 | 7-4 | DPStateHostLane4 | RO Rqd. | 0100b | Data Path state
129 |  | 1 | 3-0 | DPStateHostLane3 | RO Rqd. | 0100b | Data Path state
130 |  | 1 | 7-4 | DPStateHostLane6 | RO Rqd. | 0100b | Data Path state
130 |  | 1 | 3-0 | DPStateHostLane5 | RO Rqd. | 0100b | Data Path state
131 |  | 1 | 7-4 | DPStateHostLane8 | RO Rqd. | 0100b | Data Path state
131 |  | 1 | 3-0 | DPStateHostLane7 | RO Rqd. | 0100b | Data Path state
132 |  | 1 | 7 | OutputStatusRx8 | RO Rqd. | 1b | Rx output signal status
132 |  | 1 | 6 | OutputStatusRx7 | RO Rqd. | 1b | Rx output signal status
132 |  | 1 | 5 | OutputStatusRx6 | RO Rqd. | 1b | Rx output signal status
132 |  | 1 | 4 | OutputStatusRx5 | RO Rqd. | 1b | Rx output signal status
132 |  | 1 | 3 | OutputStatusRx4 | RO Rqd. | 1b | Rx output signal status
132 |  | 1 | 2 | OutputStatusRx3 | RO Rqd. | 1b | Rx output signal status
132 |  | 1 | 1 | OutputStatusRx2 | RO Rqd. | 1b | Rx output signal status
132 |  | 1 | 0 | OutputStatusRx1 | RO Rqd. | 1b | Rx output signal status
133 |  | 1 | 7 | OutputStatusTx8 | RO Rqd. | 0b | Tx output signal status
133 |  | 1 | 6 | OutputStatusTx7 | RO Rqd. | 0b | Tx output signal status
133 |  | 1 | 5 | OutputStatusTx6 | RO Rqd. | 0b | Tx output signal status
133 |  | 1 | 4 | OutputStatusTx5 | RO Rqd. | 0b | Tx output signal status
133 |  | 1 | 3 | OutputStatusTx4 | RO Rqd. | 0b | Tx output signal status
133 |  | 1 | 2 | OutputStatusTx3 | RO Rqd. | 0b | Tx output signal status
133 |  | 1 | 1 | OutputStatusTx2 | RO Rqd. | 0b | Tx output signal status
133 |  | 1 | 0 | OutputStatusTx1 | RO Rqd. | 1b | Tx output signal status
134 |  | 1 | 7 | DPStateChangedFlag8 | RO/COR Rqd. | 0b | Lane-specific DPStateChangedFlag
134 |  | 1 | 6 | DPStateChangedFlag7 | RO/COR Rqd. | 0b | Lane-specific DPStateChangedFlag
134 |  | 1 | 5 | DPStateChangedFlag6 | RO/COR Rqd. | 0b | Lane-specific DPStateChangedFlag
134 |  | 1 | 4 | DPStateChangedFlag5 | RO/COR Rqd. | 0b | Lane-specific DPStateChangedFlag
134 |  | 1 | 3 | DPStateChangedFlag4 | RO/COR Rqd. | 0b | Lane-specific DPStateChangedFlag
134 |  | 1 | 2 | DPStateChangedFlag3 | RO/COR Rqd. | 0b | Lane-specific DPStateChangedFlag
134 |  | 1 | 1 | DPStateChangedFlag2 | RO/COR Rqd. | 0b | Lane-specific DPStateChangedFlag
134 |  | 1 | 0 | DPStateChangedFlag1 | RO/COR Rqd. | 0b | Lane-specific DPStateChangedFlag
135 |  | 1 | 7 | FailureFlagTx8 | RO/COR Adv. | 0b | Lane-specific FailureFlagTx
135 |  | 1 | 6 | FailureFlagTx7 | RO/COR Adv. | 0b | Lane-specific FailureFlagTx
135 |  | 1 | 5 | FailureFlagTx6 | RO/COR Adv. | 0b | Lane-specific FailureFlagTx
135 |  | 1 | 4 | FailureFlagTx5 | RO/COR Adv. | 0b | Lane-specific FailureFlagTx
135 |  | 1 | 3 | FailureFlagTx4 | RO/COR Adv. | 0b | Lane-specific FailureFlagTx
135 |  | 1 | 2 | FailureFlagTx3 | RO/COR Adv. | 0b | Lane-specific FailureFlagTx
135 |  | 1 | 1 | FailureFlagTx2 | RO/COR Adv. | 0b | Lane-specific FailureFlagTx
135 |  | 1 | 0 | FailureFlagTx1 | RO/COR Adv. | 0b | Lane-specific FailureFlagTx
136 |  | 1 | 7 | LOSFlagTx8 | RO/COR Adv. | 0b | Lane-specific LOSFlagTx
136 |  | 1 | 6 | LOSFlagTx7 | RO/COR Adv. | 0b | Lane-specific LOSFlagTx
136 |  | 1 | 5 | LOSFlagTx6 | RO/COR Adv. | 0b | Lane-specific LOSFlagTx
136 |  | 1 | 4 | LOSFlagTx5 | RO/COR Adv. | 0b | Lane-specific LOSFlagTx
136 |  | 1 | 3 | LOSFlagTx4 | RO/COR Adv. | 0b | Lane-specific LOSFlagTx
136 |  | 1 | 2 | LOSFlagTx3 | RO/COR Adv. | 0b | Lane-specific LOSFlagTx
136 |  | 1 | 1 | LOSFlagTx2 | RO/COR Adv. | 0b | Lane-specific LOSFlagTx
136 |  | 1 | 0 | LOSFlagTx1 | RO/COR Adv. | 0b | Lane-specific LOSFlagTx
137 |  | 1 | 7 | CDRLOLFlagTx8 | RO/COR Adv. | 0b | Lane-specific CDRLOLFlagTx
137 |  | 1 | 6 | CDRLOLFlagTx7 | RO/COR Adv. | 0b | Lane-specific CDRLOLFlagTx
137 |  | 1 | 5 | CDRLOLFlagTx6 | RO/COR Adv. | 0b | Lane-specific CDRLOLFlagTx
137 |  | 1 | 4 | CDRLOLFlagTx5 | RO/COR Adv. | 0b | Lane-specific CDRLOLFlagTx
137 |  | 1 | 3 | CDRLOLFlagTx4 | RO/COR Adv. | 0b | Lane-specific CDRLOLFlagTx
137 |  | 1 | 2 | CDRLOLFlagTx3 | RO/COR Adv. | 0b | Lane-specific CDRLOLFlagTx
137 |  | 1 | 1 | CDRLOLFlagTx2 | RO/COR Adv. | 0b | Lane-specific CDRLOLFlagTx
137 |  | 1 | 0 | CDRLOLFlagTx1 | RO/COR Adv. | 0b | Lane-specific CDRLOLFlagTx
138 |  | 1 | 7 | AdaptiveInputEqFailFlagTx8 | RO/COR Adv. | 0b | Lane-specific AdaptiveInputEqFailFlagTx
138 |  | 1 | 6 | AdaptiveInputEqFailFlagTx7 | RO/COR Adv. | 0b | Lane-specific AdaptiveInputEqFailFlagTx
138 |  | 1 | 5 | AdaptiveInputEqFailFlagTx6 | RO/COR Adv. | 0b | Lane-specific AdaptiveInputEqFailFlagTx
138 |  | 1 | 4 | AdaptiveInputEqFailFlagTx5 | RO/COR Adv. | 0b | Lane-specific AdaptiveInputEqFailFlagTx
138 |  | 1 | 3 | AdaptiveInputEqFailFlagTx4 | RO/COR Adv. | 0b | Lane-specific AdaptiveInputEqFailFlagTx
138 |  | 1 | 2 | AdaptiveInputEqFailFlagTx3 | RO/COR Adv. | 0b | Lane-specific AdaptiveInputEqFailFlagTx
138 |  | 1 | 1 | AdaptiveInputEqFailFlagTx2 | RO/COR Adv. | 0b | Lane-specific AdaptiveInputEqFailFlagTx
138 |  | 1 | 0 | AdaptiveInputEqFailFlagTx1 | RO/COR Adv. | 0b | Lane-specific AdaptiveInputEqFailFlagTx
139 |  | 1 | 7 | OpticalPowerHighAlarmFlagTx8 | RO/COR Adv. | 0b | Lane-specific OpticalPowerHighAlarmFlagTx
139 |  | 1 | 6 | OpticalPowerHighAlarmFlagTx7 | RO/COR Adv. | 0b | Lane-specific OpticalPowerHighAlarmFlagTx
139 |  | 1 | 5 | OpticalPowerHighAlarmFlagTx6 | RO/COR Adv. | 0b | Lane-specific OpticalPowerHighAlarmFlagTx
139 |  | 1 | 4 | OpticalPowerHighAlarmFlagTx5 | RO/COR Adv. | 0b | Lane-specific OpticalPowerHighAlarmFlagTx
139 |  | 1 | 3 | OpticalPowerHighAlarmFlagTx4 | RO/COR Adv. | 0b | Lane-specific OpticalPowerHighAlarmFlagTx
139 |  | 1 | 2 | OpticalPowerHighAlarmFlagTx3 | RO/COR Adv. | 0b | Lane-specific OpticalPowerHighAlarmFlagTx
139 |  | 1 | 1 | OpticalPowerHighAlarmFlagTx2 | RO/COR Adv. | 0b | Lane-specific OpticalPowerHighAlarmFlagTx
139 |  | 1 | 0 | OpticalPowerHighAlarmFlagTx1 | RO/COR Adv. | 0b | Lane-specific OpticalPowerHighAlarmFlagTx
140 |  | 1 | 7 | OpticalPowerLowAlarmFlagTx8 | RO/COR Adv. | 0b | Lane-specific OpticalPowerLowAlarmFlagTx
140 |  | 1 | 6 | OpticalPowerLowAlarmFlagTx7 | RO/COR Adv. | 0b | Lane-specific OpticalPowerLowAlarmFlagTx
140 |  | 1 | 5 | OpticalPowerLowAlarmFlagTx6 | RO/COR Adv. | 0b | Lane-specific OpticalPowerLowAlarmFlagTx
140 |  | 1 | 4 | OpticalPowerLowAlarmFlagTx5 | RO/COR Adv. | 0b | Lane-specific OpticalPowerLowAlarmFlagTx
140 |  | 1 | 3 | OpticalPowerLowAlarmFlagTx4 | RO/COR Adv. | 0b | Lane-specific OpticalPowerLowAlarmFlagTx
140 |  | 1 | 2 | OpticalPowerLowAlarmFlagTx3 | RO/COR Adv. | 0b | Lane-specific OpticalPowerLowAlarmFlagTx
140 |  | 1 | 1 | OpticalPowerLowAlarmFlagTx2 | RO/COR Adv. | 0b | Lane-specific OpticalPowerLowAlarmFlagTx
140 |  | 1 | 0 | OpticalPowerLowAlarmFlagTx1 | RO/COR Adv. | 0b | Lane-specific OpticalPowerLowAlarmFlagTx
141 |  | 1 | 7 | OpticalPowerHighWarningFlagTx8 | RO/COR Adv. | 0b | Lane-specific OpticalPowerHighWarningFlagTx
141 |  | 1 | 6 | OpticalPowerHighWarningFlagTx7 | RO/COR Adv. | 0b | Lane-specific OpticalPowerHighWarningFlagTx
141 |  | 1 | 5 | OpticalPowerHighWarningFlagTx6 | RO/COR Adv. | 0b | Lane-specific OpticalPowerHighWarningFlagTx
141 |  | 1 | 4 | OpticalPowerHighWarningFlagTx5 | RO/COR Adv. | 0b | Lane-specific OpticalPowerHighWarningFlagTx
141 |  | 1 | 3 | OpticalPowerHighWarningFlagTx4 | RO/COR Adv. | 0b | Lane-specific OpticalPowerHighWarningFlagTx
141 |  | 1 | 2 | OpticalPowerHighWarningFlagTx3 | RO/COR Adv. | 0b | Lane-specific OpticalPowerHighWarningFlagTx
141 |  | 1 | 1 | OpticalPowerHighWarningFlagTx2 | RO/COR Adv. | 0b | Lane-specific OpticalPowerHighWarningFlagTx
141 |  | 1 | 0 | OpticalPowerHighWarningFlagTx1 | RO/COR Adv. | 0b | Lane-specific OpticalPowerHighWarningFlagTx
142 |  | 1 | 7 | OpticalPowerLowWarningFlagTx8 | RO/COR Adv. | 0b | Lane-specific OpticalPowerLowWarningFlagTx
142 |  | 1 | 6 | OpticalPowerLowWarningFlagTx7 | RO/COR Adv. | 0b | Lane-specific OpticalPowerLowWarningFlagTx
142 |  | 1 | 5 | OpticalPowerLowWarningFlagTx6 | RO/COR Adv. | 0b | Lane-specific OpticalPowerLowWarningFlagTx
142 |  | 1 | 4 | OpticalPowerLowWarningFlagTx5 | RO/COR Adv. | 0b | Lane-specific OpticalPowerLowWarningFlagTx
142 |  | 1 | 3 | OpticalPowerLowWarningFlagTx4 | RO/COR Adv. | 0b | Lane-specific OpticalPowerLowWarningFlagTx
142 |  | 1 | 2 | OpticalPowerLowWarningFlagTx3 | RO/COR Adv. | 0b | Lane-specific OpticalPowerLowWarningFlagTx
142 |  | 1 | 1 | OpticalPowerLowWarningFlagTx2 | RO/COR Adv. | 0b | Lane-specific OpticalPowerLowWarningFlagTx
142 |  | 1 | 0 | OpticalPowerLowWarningFlagTx1 | RO/COR Adv. | 0b | Lane-specific OpticalPowerLowWarningFlagTx
143 |  | 1 | 7 | LaserBiasHighAlarmFlagTx8 | RO/COR Adv. | 0b | Lane-specific LaserBiasHighAlarmFlagTx
143 |  | 1 | 6 | LaserBiasHighAlarmFlagTx7 | RO/COR Adv. | 0b | Lane-specific LaserBiasHighAlarmFlagTx
143 |  | 1 | 5 | LaserBiasHighAlarmFlagTx6 | RO/COR Adv. | 0b | Lane-specific LaserBiasHighAlarmFlagTx
143 |  | 1 | 4 | LaserBiasHighAlarmFlagTx5 | RO/COR Adv. | 0b | Lane-specific LaserBiasHighAlarmFlagTx
143 |  | 1 | 3 | LaserBiasHighAlarmFlagTx4 | RO/COR Adv. | 0b | Lane-specific LaserBiasHighAlarmFlagTx
143 |  | 1 | 2 | LaserBiasHighAlarmFlagTx3 | RO/COR Adv. | 0b | Lane-specific LaserBiasHighAlarmFlagTx
143 |  | 1 | 1 | LaserBiasHighAlarmFlagTx2 | RO/COR Adv. | 0b | Lane-specific LaserBiasHighAlarmFlagTx
143 |  | 1 | 0 | LaserBiasHighAlarmFlagTx1 | RO/COR Adv. | 0b | Lane-specific LaserBiasHighAlarmFlagTx
144 |  | 1 | 7 | LaserBiasLowAlarmFlagTx8 | RO/COR Adv. | 0b | Lane-specific LaserBiasLowAlarmFlagTx
144 |  | 1 | 6 | LaserBiasLowAlarmFlagTx7 | RO/COR Adv. | 0b | Lane-specific LaserBiasLowAlarmFlagTx
144 |  | 1 | 5 | LaserBiasLowAlarmFlagTx6 | RO/COR Adv. | 0b | Lane-specific LaserBiasLowAlarmFlagTx
144 |  | 1 | 4 | LaserBiasLowAlarmFlagTx5 | RO/COR Adv. | 0b | Lane-specific LaserBiasLowAlarmFlagTx
144 |  | 1 | 3 | LaserBiasLowAlarmFlagTx4 | RO/COR Adv. | 0b | Lane-specific LaserBiasLowAlarmFlagTx
144 |  | 1 | 2 | LaserBiasLowAlarmFlagTx3 | RO/COR Adv. | 0b | Lane-specific LaserBiasLowAlarmFlagTx
144 |  | 1 | 1 | LaserBiasLowAlarmFlagTx2 | RO/COR Adv. | 0b | Lane-specific LaserBiasLowAlarmFlagTx
144 |  | 1 | 0 | LaserBiasLowAlarmFlagTx1 | RO/COR Adv. | 0b | Lane-specific LaserBiasLowAlarmFlagTx
145 |  | 1 | 7 | LaserBiasHighWarningFlagTx8 | RO/COR Adv. | 0b | Lane-specific LaserBiasHighWarningFlagTx
145 |  | 1 | 6 | LaserBiasHighWarningFlagTx7 | RO/COR Adv. | 0b | Lane-specific LaserBiasHighWarningFlagTx
145 |  | 1 | 5 | LaserBiasHighWarningFlagTx6 | RO/COR Adv. | 0b | Lane-specific LaserBiasHighWarningFlagTx
145 |  | 1 | 4 | LaserBiasHighWarningFlagTx5 | RO/COR Adv. | 0b | Lane-specific LaserBiasHighWarningFlagTx
145 |  | 1 | 3 | LaserBiasHighWarningFlagTx4 | RO/COR Adv. | 0b | Lane-specific LaserBiasHighWarningFlagTx
145 |  | 1 | 2 | LaserBiasHighWarningFlagTx3 | RO/COR Adv. | 0b | Lane-specific LaserBiasHighWarningFlagTx
145 |  | 1 | 1 | LaserBiasHighWarningFlagTx2 | RO/COR Adv. | 0b | Lane-specific LaserBiasHighWarningFlagTx
145 |  | 1 | 0 | LaserBiasHighWarningFlagTx1 | RO/COR Adv. | 0b | Lane-specific LaserBiasHighWarningFlagTx
146 |  | 1 | 7 | LaserBiasLowWarningFlagTx8 | RO/COR Adv. | 0b | Lane-specific LaserBiasLowWarningFlagTx
146 |  | 1 | 6 | LaserBiasLowWarningFlagTx7 | RO/COR Adv. | 0b | Lane-specific LaserBiasLowWarningFlagTx
146 |  | 1 | 5 | LaserBiasLowWarningFlagTx6 | RO/COR Adv. | 0b | Lane-specific LaserBiasLowWarningFlagTx
146 |  | 1 | 4 | LaserBiasLowWarningFlagTx5 | RO/COR Adv. | 0b | Lane-specific LaserBiasLowWarningFlagTx
146 |  | 1 | 3 | LaserBiasLowWarningFlagTx4 | RO/COR Adv. | 0b | Lane-specific LaserBiasLowWarningFlagTx
146 |  | 1 | 2 | LaserBiasLowWarningFlagTx3 | RO/COR Adv. | 0b | Lane-specific LaserBiasLowWarningFlagTx
146 |  | 1 | 1 | LaserBiasLowWarningFlagTx2 | RO/COR Adv. | 0b | Lane-specific LaserBiasLowWarningFlagTx
146 |  | 1 | 0 | LaserBiasLowWarningFlagTx1 | RO/COR Adv. | 0b | Lane-specific LaserBiasLowWarningFlagTx
147 |  | 1 | 7 | LOSFlagRx8 | RO/COR Adv. | 0b | Lane-specific LOSFlagRx
147 |  | 1 | 6 | LOSFlagRx7 | RO/COR Adv. | 0b | Lane-specific LOSFlagRx
147 |  | 1 | 5 | LOSFlagRx6 | RO/COR Adv. | 0b | Lane-specific LOSFlagRx
147 |  | 1 | 4 | LOSFlagRx5 | RO/COR Adv. | 0b | Lane-specific LOSFlagRx
147 |  | 1 | 3 | LOSFlagRx4 | RO/COR Adv. | 0b | Lane-specific LOSFlagRx
147 |  | 1 | 2 | LOSFlagRx3 | RO/COR Adv. | 0b | Lane-specific LOSFlagRx
147 |  | 1 | 1 | LOSFlagRx2 | RO/COR Adv. | 0b | Lane-specific LOSFlagRx
147 |  | 1 | 0 | LOSFlagRx1 | RO/COR Adv. | 0b | Lane-specific LOSFlagRx
148 |  | 1 | 7 | CDRLOLFlagRx8 | RO/COR Adv. | 0b | Lane-specific CDRLOLFlagRx
148 |  | 1 | 6 | CDRLOLFlagRx7 | RO/COR Adv. | 0b | Lane-specific CDRLOLFlagRx
148 |  | 1 | 5 | CDRLOLFlagRx6 | RO/COR Adv. | 0b | Lane-specific CDRLOLFlagRx
148 |  | 1 | 4 | CDRLOLFlagRx5 | RO/COR Adv. | 0b | Lane-specific CDRLOLFlagRx
148 |  | 1 | 3 | CDRLOLFlagRx4 | RO/COR Adv. | 0b | Lane-specific CDRLOLFlagRx
148 |  | 1 | 2 | CDRLOLFlagRx3 | RO/COR Adv. | 0b | Lane-specific CDRLOLFlagRx
148 |  | 1 | 1 | CDRLOLFlagRx2 | RO/COR Adv. | 0b | Lane-specific CDRLOLFlagRx
148 |  | 1 | 0 | CDRLOLFlagRx1 | RO/COR Adv. | 0b | Lane-specific CDRLOLFlagRx
149 |  | 1 | 7 | OpticalPowerHighAlarmFlagRx8 | RO/COR Adv. | 0b | Lane-specific OpticalPowerHighAlarmFlagRx
149 |  | 1 | 6 | OpticalPowerHighAlarmFlagRx7 | RO/COR Adv. | 0b | Lane-specific OpticalPowerHighAlarmFlagRx
149 |  | 1 | 5 | OpticalPowerHighAlarmFlagRx6 | RO/COR Adv. | 0b | Lane-specific OpticalPowerHighAlarmFlagRx
149 |  | 1 | 4 | OpticalPowerHighAlarmFlagRx5 | RO/COR Adv. | 0b | Lane-specific OpticalPowerHighAlarmFlagRx
149 |  | 1 | 3 | OpticalPowerHighAlarmFlagRx4 | RO/COR Adv. | 0b | Lane-specific OpticalPowerHighAlarmFlagRx
149 |  | 1 | 2 | OpticalPowerHighAlarmFlagRx3 | RO/COR Adv. | 0b | Lane-specific OpticalPowerHighAlarmFlagRx
149 |  | 1 | 1 | OpticalPowerHighAlarmFlagRx2 | RO/COR Adv. | 0b | Lane-specific OpticalPowerHighAlarmFlagRx
149 |  | 1 | 0 | OpticalPowerHighAlarmFlagRx1 | RO/COR Adv. | 0b | Lane-specific OpticalPowerHighAlarmFlagRx
150 |  | 1 | 7 | OpticalPowerLowAlarmFlagRx8 | RO/COR Adv. | 0b | Lane-specific OpticalPowerLowAlarmFlagRx
150 |  | 1 | 6 | OpticalPowerLowAlarmFlagRx7 | RO/COR Adv. | 0b | Lane-specific OpticalPowerLowAlarmFlagRx
150 |  | 1 | 5 | OpticalPowerLowAlarmFlagRx6 | RO/COR Adv. | 0b | Lane-specific OpticalPowerLowAlarmFlagRx
150 |  | 1 | 4 | OpticalPowerLowAlarmFlagRx5 | RO/COR Adv. | 0b | Lane-specific OpticalPowerLowAlarmFlagRx
150 |  | 1 | 3 | OpticalPowerLowAlarmFlagRx4 | RO/COR Adv. | 0b | Lane-specific OpticalPowerLowAlarmFlagRx
150 |  | 1 | 2 | OpticalPowerLowAlarmFlagRx3 | RO/COR Adv. | 0b | Lane-specific OpticalPowerLowAlarmFlagRx
150 |  | 1 | 1 | OpticalPowerLowAlarmFlagRx2 | RO/COR Adv. | 0b | Lane-specific OpticalPowerLowAlarmFlagRx
150 |  | 1 | 0 | OpticalPowerLowAlarmFlagRx1 | RO/COR Adv. | 0b | Lane-specific OpticalPowerLowAlarmFlagRx
151 |  | 1 | 7 | OpticalPowerHighWarningFlagRx8 | RO/COR Adv. | 0b | Lane-specific OpticalPowerHighWarningFlagRx
151 |  | 1 | 6 | OpticalPowerHighWarningFlagRx7 | RO/COR Adv. | 0b | Lane-specific OpticalPowerHighWarningFlagRx
151 |  | 1 | 5 | OpticalPowerHighWarningFlagRx6 | RO/COR Adv. | 0b | Lane-specific OpticalPowerHighWarningFlagRx
151 |  | 1 | 4 | OpticalPowerHighWarningFlagRx5 | RO/COR Adv. | 0b | Lane-specific OpticalPowerHighWarningFlagRx
151 |  | 1 | 3 | OpticalPowerHighWarningFlagRx4 | RO/COR Adv. | 0b | Lane-specific OpticalPowerHighWarningFlagRx
151 |  | 1 | 2 | OpticalPowerHighWarningFlagRx3 | RO/COR Adv. | 0b | Lane-specific OpticalPowerHighWarningFlagRx
151 |  | 1 | 1 | OpticalPowerHighWarningFlagRx2 | RO/COR Adv. | 0b | Lane-specific OpticalPowerHighWarningFlagRx
151 |  | 1 | 0 | OpticalPowerHighWarningFlagRx1 | RO/COR Adv. | 0b | Lane-specific OpticalPowerHighWarningFlagRx
152 |  | 1 | 7 | OpticalPowerLowWarningFlagRx8 | RO/COR Adv. | 0b | Lane-specific OpticalPowerLowWarningFlagRx
152 |  | 1 | 6 | OpticalPowerLowWarningFlagRx7 | RO/COR Adv. | 0b | Lane-specific OpticalPowerLowWarningFlagRx
152 |  | 1 | 5 | OpticalPowerLowWarningFlagRx6 | RO/COR Adv. | 0b | Lane-specific OpticalPowerLowWarningFlagRx
152 |  | 1 | 4 | OpticalPowerLowWarningFlagRx5 | RO/COR Adv. | 0b | Lane-specific OpticalPowerLowWarningFlagRx
152 |  | 1 | 3 | OpticalPowerLowWarningFlagRx4 | RO/COR Adv. | 0b | Lane-specific OpticalPowerLowWarningFlagRx
152 |  | 1 | 2 | OpticalPowerLowWarningFlagRx3 | RO/COR Adv. | 0b | Lane-specific OpticalPowerLowWarningFlagRx
152 |  | 1 | 1 | OpticalPowerLowWarningFlagRx2 | RO/COR Adv. | 0b | Lane-specific OpticalPowerLowWarningFlagRx
152 |  | 1 | 0 | OpticalPowerLowWarningFlagRx1 | RO/COR Adv. | 0b | Lane-specific OpticalPowerLowWarningFlagRx
153 |  | 1 | 7 | OutputStatusChangedFlagRx8 | RO/COR Rqd. | 0b | Lane-specific OutputStatusChangedFlagRx
153 |  | 1 | 6 | OutputStatusChangedFlagRx7 | RO/COR Rqd. | 0b | Lane-specific OutputStatusChangedFlagRx
153 |  | 1 | 5 | OutputStatusChangedFlagRx6 | RO/COR Rqd. | 0b | Lane-specific OutputStatusChangedFlagRx
153 |  | 1 | 4 | OutputStatusChangedFlagRx5 | RO/COR Rqd. | 0b | Lane-specific OutputStatusChangedFlagRx
153 |  | 1 | 3 | OutputStatusChangedFlagRx4 | RO/COR Rqd. | 0b | Lane-specific OutputStatusChangedFlagRx
153 |  | 1 | 2 | OutputStatusChangedFlagRx3 | RO/COR Rqd. | 0b | Lane-specific OutputStatusChangedFlagRx
153 |  | 1 | 1 | OutputStatusChangedFlagRx2 | RO/COR Rqd. | 0b | Lane-specific OutputStatusChangedFlagRx
153 |  | 1 | 0 | OutputStatusChangedFlagRx1 | RO/COR Rqd. | 0b | Lane-specific OutputStatusChangedFlagRx
154-155 |  | 2 | 7-0 | OpticalPowerTx1 | RO Adv. | 03h 1Ah | Measured Tx output optical power
156-157 |  | 2 | 7-0 | OpticalPowerTx2 | RO Adv. | 00h 00h | Measured Tx output optical power
158-159 |  | 2 | 7-0 | OpticalPowerTx3 | RO Adv. | 00h 00h | Measured Tx output optical power
160-161 |  | 2 | 7-0 | OpticalPowerTx4 | RO Adv. | 00h 00h | Measured Tx output optical power
162-163 |  | 2 | 7-0 | OpticalPowerTx5 | RO Adv. | 00h 00h | Measured Tx output optical power
164-165 |  | 2 | 7-0 | OpticalPowerTx6 | RO Adv. | 00h 00h | Measured Tx output optical power
166-167 |  | 2 | 7-0 | OpticalPowerTx7 | RO Adv. | 00h 00h | Measured Tx output optical power
168-169 |  | 2 | 7-0 | OpticalPowerTx8 | RO Adv. | 00h 00h | Measured Tx output optical power
170-171 |  | 2 | 7-0 | LaserBiasTx1 | RO Adv. | 49h 5Eh | Measured Tx laser bias current
172-173 |  | 2 | 7-0 | LaserBiasTx2 | RO Adv. | 00h 00h | Measured Tx laser bias current
174-175 |  | 2 | 7-0 | LaserBiasTx3 | RO Adv. | 00h 00h | Measured Tx laser bias current
176-177 |  | 2 | 7-0 | LaserBiasTx4 | RO Adv. | 00h 00h | Measured Tx laser bias current
178-179 |  | 2 | 7-0 | LaserBiasTx5 | RO Adv. | 00h 00h | Measured Tx laser bias current
180-181 |  | 2 | 7-0 | LaserBiasTx6 | RO Adv. | 00h 00h | Measured Tx laser bias current
182-183 |  | 2 | 7-0 | LaserBiasTx7 | RO Adv. | 00h 00h | Measured Tx laser bias current
184-185 |  | 2 | 7-0 | LaserBiasTx8 | RO Adv. | 00h 00h | Measured Tx laser bias current
186-187 |  | 2 | 7-0 | OpticalPowerRx1 | RO Adv. | 03h 2Bh | Measured Rx input optical power
188-189 |  | 2 | 7-0 | OpticalPowerRx2 | RO Adv. | 00h 00h | Measured Rx input optical power
190-191 |  | 2 | 7-0 | OpticalPowerRx3 | RO Adv. | 00h 00h | Measured Rx input optical power
192-193 |  | 2 | 7-0 | OpticalPowerRx4 | RO Adv. | 00h 00h | Measured Rx input optical power
194-195 |  | 2 | 7-0 | OpticalPowerRx5 | RO Adv. | 00h 00h | Measured Rx input optical power
196-197 |  | 2 | 7-0 | OpticalPowerRx6 | RO Adv. | 00h 00h | Measured Rx input optical power
198-199 |  | 2 | 7-0 | OpticalPowerRx7 | RO Adv. | 00h 00h | Measured Rx input optical power
200-201 |  | 2 | 7-0 | OpticalPowerRx8 | RO Adv. | 00h 00h | Measured Rx input optical power
202 |  | 1 | 7-4 | ConfigStatusLane2 | RO Rqd. | 0001b | Configuration command status
202 |  | 1 | 3-0 | ConfigStatusLane1 | RO Rqd. | 0001b | Configuration command status
203 |  | 1 | 7-4 | ConfigStatusLane4 | RO Rqd. | 0001b | Configuration command status
203 |  | 1 | 3-0 | ConfigStatusLane3 | RO Rqd. | 0001b | Configuration command status
204 |  | 1 | 7-4 | ConfigStatusLane6 | RO Rqd. | 0001b | Configuration command status
204 |  | 1 | 3-0 | ConfigStatusLane5 | RO Rqd. | 0001b | Configuration command status
205 |  | 1 | 7-4 | ConfigStatusLane8 | RO Rqd. | 0001b | Configuration command status
205 |  | 1 | 3-0 | ConfigStatusLane7 | RO Rqd. | 0001b | Configuration command status
206 |  | 1 | 7-4 | ACSAppSelCodeLane1 | RO Rqd. | 0001b | Application select code
206 |  | 1 | 3-1 | ACSDataPathIDLane1 | RO Rqd. | 000b | Data Path ID
206 |  | 1 | 0 | ACSExplicitControlLane1 | RO Rqd. | 1b | Explicit signal-integrity control
207 |  | 1 | 7-4 | ACSAppSelCodeLane2 | RO Rqd. | 0001b | Application select code
207 |  | 1 | 3-1 | ACSDataPathIDLane2 | RO Rqd. | 000b | Data Path ID
207 |  | 1 | 0 | ACSExplicitControlLane2 | RO Rqd. | 1b | Explicit signal-integrity control
208 |  | 1 | 7-4 | ACSAppSelCodeLane3 | RO Rqd. | 0001b | Application select code
208 |  | 1 | 3-1 | ACSDataPathIDLane3 | RO Rqd. | 000b | Data Path ID
208 |  | 1 | 0 | ACSExplicitControlLane3 | RO Rqd. | 1b | Explicit signal-integrity control
209 |  | 1 | 7-4 | ACSAppSelCodeLane4 | RO Rqd. | 0001b | Application select code
209 |  | 1 | 3-1 | ACSDataPathIDLane4 | RO Rqd. | 000b | Data Path ID
209 |  | 1 | 0 | ACSExplicitControlLane4 | RO Rqd. | 1b | Explicit signal-integrity control
210 |  | 1 | 7-4 | ACSAppSelCodeLane5 | RO Rqd. | 0001b | Application select code
210 |  | 1 | 3-1 | ACSDataPathIDLane5 | RO Rqd. | 000b | Data Path ID
210 |  | 1 | 0 | ACSExplicitControlLane5 | RO Rqd. | 1b | Explicit signal-integrity control
211 |  | 1 | 7-4 | ACSAppSelCodeLane6 | RO Rqd. | 0001b | Application select code
211 |  | 1 | 3-1 | ACSDataPathIDLane6 | RO Rqd. | 000b | Data Path ID
211 |  | 1 | 0 | ACSExplicitControlLane6 | RO Rqd. | 1b | Explicit signal-integrity control
212 |  | 1 | 7-4 | ACSAppSelCodeLane7 | RO Rqd. | 0001b | Application select code
212 |  | 1 | 3-1 | ACSDataPathIDLane7 | RO Rqd. | 000b | Data Path ID
212 |  | 1 | 0 | ACSExplicitControlLane7 | RO Rqd. | 1b | Explicit signal-integrity control
213 |  | 1 | 7-4 | ACSAppSelCodeLane8 | RO Rqd. | 0001b | Application select code
213 |  | 1 | 3-1 | ACSDataPathIDLane8 | RO Rqd. | 000b | Data Path ID
213 |  | 1 | 0 | ACSExplicitControlLane8 | RO Rqd. | 1b | Explicit signal-integrity control
214 |  | 1 | 7 | ACSAdaptiveInputEqEnableTx8 | RO Adv. | 0b | Active Tx adaptive equalizer enable
214 |  | 1 | 6 | ACSAdaptiveInputEqEnableTx7 | RO Adv. | 0b | Active Tx adaptive equalizer enable
214 |  | 1 | 5 | ACSAdaptiveInputEqEnableTx6 | RO Adv. | 0b | Active Tx adaptive equalizer enable
214 |  | 1 | 4 | ACSAdaptiveInputEqEnableTx5 | RO Adv. | 0b | Active Tx adaptive equalizer enable
214 |  | 1 | 3 | ACSAdaptiveInputEqEnableTx4 | RO Adv. | 0b | Active Tx adaptive equalizer enable
214 |  | 1 | 2 | ACSAdaptiveInputEqEnableTx3 | RO Adv. | 0b | Active Tx adaptive equalizer enable
214 |  | 1 | 1 | ACSAdaptiveInputEqEnableTx2 | RO Adv. | 0b | Active Tx adaptive equalizer enable
214 |  | 1 | 0 | ACSAdaptiveInputEqEnableTx1 | RO Adv. | 0b | Active Tx adaptive equalizer enable
215 |  | 1 | 7-6 | ACSAdaptiveInputEqRecalledTx4 | RO Adv. | 00b | Active Tx equalizer recall status
215 |  | 1 | 5-4 | ACSAdaptiveInputEqRecalledTx3 | RO Adv. | 00b | Active Tx equalizer recall status
215 |  | 1 | 3-2 | ACSAdaptiveInputEqRecalledTx2 | RO Adv. | 00b | Active Tx equalizer recall status
215 |  | 1 | 1-0 | ACSAdaptiveInputEqRecalledTx1 | RO Adv. | 00b | Active Tx equalizer recall status
216 |  | 1 | 7-6 | ACSAdaptiveInputEqRecalledTx8 | RO Adv. | 00b | Active Tx equalizer recall status
216 |  | 1 | 5-4 | ACSAdaptiveInputEqRecalledTx7 | RO Adv. | 00b | Active Tx equalizer recall status
216 |  | 1 | 3-2 | ACSAdaptiveInputEqRecalledTx6 | RO Adv. | 00b | Active Tx equalizer recall status
216 |  | 1 | 1-0 | ACSAdaptiveInputEqRecalledTx5 | RO Adv. | 00b | Active Tx equalizer recall status
217 |  | 1 | 7-4 | ACSFixedInputEqTargetTx2 | RO Adv. | 0000b | Active fixed Tx input equalizer target
217 |  | 1 | 3-0 | ACSFixedInputEqTargetTx1 | RO Adv. | 0000b | Active fixed Tx input equalizer target
218 |  | 1 | 7-4 | ACSFixedInputEqTargetTx4 | RO Adv. | 0000b | Active fixed Tx input equalizer target
218 |  | 1 | 3-0 | ACSFixedInputEqTargetTx3 | RO Adv. | 0000b | Active fixed Tx input equalizer target
219 |  | 1 | 7-4 | ACSFixedInputEqTargetTx6 | RO Adv. | 0000b | Active fixed Tx input equalizer target
219 |  | 1 | 3-0 | ACSFixedInputEqTargetTx5 | RO Adv. | 0000b | Active fixed Tx input equalizer target
220 |  | 1 | 7-4 | ACSFixedInputEqTargetTx8 | RO Adv. | 0000b | Active fixed Tx input equalizer target
220 |  | 1 | 3-0 | ACSFixedInputEqTargetTx7 | RO Adv. | 0000b | Active fixed Tx input equalizer target
221 |  | 1 | 7 | ACSCDREnableTx8 | RO Adv. | 0b | Active Tx CDR enable
221 |  | 1 | 6 | ACSCDREnableTx7 | RO Adv. | 0b | Active Tx CDR enable
221 |  | 1 | 5 | ACSCDREnableTx6 | RO Adv. | 0b | Active Tx CDR enable
221 |  | 1 | 4 | ACSCDREnableTx5 | RO Adv. | 0b | Active Tx CDR enable
221 |  | 1 | 3 | ACSCDREnableTx4 | RO Adv. | 0b | Active Tx CDR enable
221 |  | 1 | 2 | ACSCDREnableTx3 | RO Adv. | 0b | Active Tx CDR enable
221 |  | 1 | 1 | ACSCDREnableTx2 | RO Adv. | 0b | Active Tx CDR enable
221 |  | 1 | 0 | ACSCDREnableTx1 | RO Adv. | 0b | Active Tx CDR enable
222 |  | 1 | 7 | ACSCDREnableRx8 | RO Adv. | 0b | Active Rx CDR enable
222 |  | 1 | 6 | ACSCDREnableRx7 | RO Adv. | 0b | Active Rx CDR enable
222 |  | 1 | 5 | ACSCDREnableRx6 | RO Adv. | 0b | Active Rx CDR enable
222 |  | 1 | 4 | ACSCDREnableRx5 | RO Adv. | 0b | Active Rx CDR enable
222 |  | 1 | 3 | ACSCDREnableRx4 | RO Adv. | 0b | Active Rx CDR enable
222 |  | 1 | 2 | ACSCDREnableRx3 | RO Adv. | 0b | Active Rx CDR enable
222 |  | 1 | 1 | ACSCDREnableRx2 | RO Adv. | 0b | Active Rx CDR enable
222 |  | 1 | 0 | ACSCDREnableRx1 | RO Adv. | 0b | Active Rx CDR enable
223 |  | 1 | 7-4 | ACSOutputEqPreCursorTargetRx2 | RO Adv. | 1111b | Active Rx output pre-cursor target
223 |  | 1 | 3-0 | ACSOutputEqPreCursorTargetRx1 | RO Adv. | 1111b | Active Rx output pre-cursor target
224 |  | 1 | 7-4 | ACSOutputEqPreCursorTargetRx4 | RO Adv. | 1111b | Active Rx output pre-cursor target
224 |  | 1 | 3-0 | ACSOutputEqPreCursorTargetRx3 | RO Adv. | 1111b | Active Rx output pre-cursor target
225 |  | 1 | 7-4 | ACSOutputEqPreCursorTargetRx6 | RO Adv. | 1111b | Active Rx output pre-cursor target
225 |  | 1 | 3-0 | ACSOutputEqPreCursorTargetRx5 | RO Adv. | 1111b | Active Rx output pre-cursor target
226 |  | 1 | 7-4 | ACSOutputEqPreCursorTargetRx8 | RO Adv. | 1111b | Active Rx output pre-cursor target
226 |  | 1 | 3-0 | ACSOutputEqPreCursorTargetRx7 | RO Adv. | 1111b | Active Rx output pre-cursor target
227 |  | 1 | 7-4 | ACSOutputEqPostCursorTargetRx2 | RO Adv. | 1111b | Active Rx output post-cursor target
227 |  | 1 | 3-0 | ACSOutputEqPostCursorTargetRx1 | RO Adv. | 1111b | Active Rx output post-cursor target
228 |  | 1 | 7-4 | ACSOutputEqPostCursorTargetRx4 | RO Adv. | 1111b | Active Rx output post-cursor target
228 |  | 1 | 3-0 | ACSOutputEqPostCursorTargetRx3 | RO Adv. | 1111b | Active Rx output post-cursor target
229 |  | 1 | 7-4 | ACSOutputEqPostCursorTargetRx6 | RO Adv. | 1111b | Active Rx output post-cursor target
229 |  | 1 | 3-0 | ACSOutputEqPostCursorTargetRx5 | RO Adv. | 1111b | Active Rx output post-cursor target
230 |  | 1 | 7-4 | ACSOutputEqPostCursorTargetRx8 | RO Adv. | 1111b | Active Rx output post-cursor target
230 |  | 1 | 3-0 | ACSOutputEqPostCursorTargetRx7 | RO Adv. | 1111b | Active Rx output post-cursor target
231 |  | 1 | 7-4 | ACSOutputAmplitudeTargetRx2 | RO Adv. | 1111b | Active Rx output amplitude target
231 |  | 1 | 3-0 | ACSOutputAmplitudeTargetRx1 | RO Adv. | 1111b | Active Rx output amplitude target
232 |  | 1 | 7-4 | ACSOutputAmplitudeTargetRx4 | RO Adv. | 1111b | Active Rx output amplitude target
232 |  | 1 | 3-0 | ACSOutputAmplitudeTargetRx3 | RO Adv. | 1111b | Active Rx output amplitude target
233 |  | 1 | 7-4 | ACSOutputAmplitudeTargetRx6 | RO Adv. | 1111b | Active Rx output amplitude target
233 |  | 1 | 3-0 | ACSOutputAmplitudeTargetRx5 | RO Adv. | 1111b | Active Rx output amplitude target
234 |  | 1 | 7-4 | ACSOutputAmplitudeTargetRx8 | RO Adv. | 1111b | Active Rx output amplitude target
234 |  | 1 | 3-0 | ACSOutputAmplitudeTargetRx7 | RO Adv. | 1111b | Active Rx output amplitude target
235 |  | 1 | 7 | DPInitPendingLane8 | RO Rqd. | 0b | Data Path initialization pending
235 |  | 1 | 6 | DPInitPendingLane7 | RO Rqd. | 0b | Data Path initialization pending
235 |  | 1 | 5 | DPInitPendingLane6 | RO Rqd. | 0b | Data Path initialization pending
235 |  | 1 | 4 | DPInitPendingLane5 | RO Rqd. | 0b | Data Path initialization pending
235 |  | 1 | 3 | DPInitPendingLane4 | RO Rqd. | 0b | Data Path initialization pending
235 |  | 1 | 2 | DPInitPendingLane3 | RO Rqd. | 0b | Data Path initialization pending
235 |  | 1 | 1 | DPInitPendingLane2 | RO Rqd. | 0b | Data Path initialization pending
235 |  | 1 | 0 | DPInitPendingLane1 | RO Rqd. | 0b | Data Path initialization pending
236-239 |  | 4 | 7-0 | Reserved[4] | RO | 00h 00h 00h 00h | Reserved bytes
240 |  | 1 | 7-4 | MediaLaneToWavelengthMappingTx1 | RO Cnd. | 0000b | Tx media lane wavelength mapping
240 |  | 1 | 3-0 | MediaLaneToFiberMappingTx1 | RO Cnd. | 0000b | Tx media lane fiber mapping
241 |  | 1 | 7-4 | MediaLaneToWavelengthMappingTx2 | RO Cnd. | 0000b | Tx media lane wavelength mapping
241 |  | 1 | 3-0 | MediaLaneToFiberMappingTx2 | RO Cnd. | 0000b | Tx media lane fiber mapping
242 |  | 1 | 7-4 | MediaLaneToWavelengthMappingTx3 | RO Cnd. | 0000b | Tx media lane wavelength mapping
242 |  | 1 | 3-0 | MediaLaneToFiberMappingTx3 | RO Cnd. | 0000b | Tx media lane fiber mapping
243 |  | 1 | 7-4 | MediaLaneToWavelengthMappingTx4 | RO Cnd. | 0000b | Tx media lane wavelength mapping
243 |  | 1 | 3-0 | MediaLaneToFiberMappingTx4 | RO Cnd. | 0000b | Tx media lane fiber mapping
244 |  | 1 | 7-4 | MediaLaneToWavelengthMappingTx5 | RO Cnd. | 0000b | Tx media lane wavelength mapping
244 |  | 1 | 3-0 | MediaLaneToFiberMappingTx5 | RO Cnd. | 0000b | Tx media lane fiber mapping
245 |  | 1 | 7-4 | MediaLaneToWavelengthMappingTx6 | RO Cnd. | 0000b | Tx media lane wavelength mapping
245 |  | 1 | 3-0 | MediaLaneToFiberMappingTx6 | RO Cnd. | 0000b | Tx media lane fiber mapping
246 |  | 1 | 7-4 | MediaLaneToWavelengthMappingTx7 | RO Cnd. | 0000b | Tx media lane wavelength mapping
246 |  | 1 | 3-0 | MediaLaneToFiberMappingTx7 | RO Cnd. | 0000b | Tx media lane fiber mapping
247 |  | 1 | 7-4 | MediaLaneToWavelengthMappingTx8 | RO Cnd. | 0000b | Tx media lane wavelength mapping
247 |  | 1 | 3-0 | MediaLaneToFiberMappingTx8 | RO Cnd. | 0000b | Tx media lane fiber mapping
248 |  | 1 | 7-4 | MediaLaneToWavelengthMappingRx1 | RO Cnd. | 0000b | Rx media lane wavelength mapping
248 |  | 1 | 3-0 | MediaLaneToFiberMappingRx1 | RO Cnd. | 0000b | Rx media lane fiber mapping
249 |  | 1 | 7-4 | MediaLaneToWavelengthMappingRx2 | RO Cnd. | 0000b | Rx media lane wavelength mapping
249 |  | 1 | 3-0 | MediaLaneToFiberMappingRx2 | RO Cnd. | 0000b | Rx media lane fiber mapping
250 |  | 1 | 7-4 | MediaLaneToWavelengthMappingRx3 | RO Cnd. | 0000b | Rx media lane wavelength mapping
250 |  | 1 | 3-0 | MediaLaneToFiberMappingRx3 | RO Cnd. | 0000b | Rx media lane fiber mapping
251 |  | 1 | 7-4 | MediaLaneToWavelengthMappingRx4 | RO Cnd. | 0000b | Rx media lane wavelength mapping
251 |  | 1 | 3-0 | MediaLaneToFiberMappingRx4 | RO Cnd. | 0000b | Rx media lane fiber mapping
252 |  | 1 | 7-4 | MediaLaneToWavelengthMappingRx5 | RO Cnd. | 0000b | Rx media lane wavelength mapping
252 |  | 1 | 3-0 | MediaLaneToFiberMappingRx5 | RO Cnd. | 0000b | Rx media lane fiber mapping
253 |  | 1 | 7-4 | MediaLaneToWavelengthMappingRx6 | RO Cnd. | 0000b | Rx media lane wavelength mapping
253 |  | 1 | 3-0 | MediaLaneToFiberMappingRx6 | RO Cnd. | 0000b | Rx media lane fiber mapping
254 |  | 1 | 7-4 | MediaLaneToWavelengthMappingRx7 | RO Cnd. | 0000b | Rx media lane wavelength mapping
254 |  | 1 | 3-0 | MediaLaneToFiberMappingRx7 | RO Cnd. | 0000b | Rx media lane fiber mapping
255 |  | 1 | 7-4 | MediaLaneToWavelengthMappingRx8 | RO Cnd. | 0000b | Rx media lane wavelength mapping
255 |  | 1 | 3-0 | MediaLaneToFiberMappingRx8 | RO Cnd. | 0000b | Rx media lane fiber mapping